## Tab Col Desc
Table Physical Name | Table Label | Physical Name | Column Label | ColDesc | Default Sequence
labanalysisprocedure | lab_analysis_procedure | apid | lab Analysis Procedure ID | An internal ID (integer) that is part (or all) of a key that uniquely identifies a record. Also known as part (or all) of the "primary key". This value is managed by NASIS and cannot be edited | 1
labanalysisprocedure | lab_analysis_procedure | procedurekey | Procedure Key | No description available. | 2
labanalysisprocedure | lab_analysis_procedure | requestedanalname | Requested Analysis Name | No description available. | 3
labanalysisprocedure | lab_analysis_procedure | procedname | Procedure Name | A character string containing the Soil Survey Laboratory name of the procedure. | 4
labanalysisprocedure | lab_analysis_procedure | procedabbrev | Procedure Abbreviation | A character string containing the procedure abbreviation. | 5
labanalysisprocedure | lab_analysis_procedure | proceddesc | Procedure Description | No description available. | 6
labanalysisprocedure | lab_analysis_procedure | PDFpg | PDF Page | No description available. | 8
labanalysisprocedure | lab_analysis_procedure | LinkstoSSIR42V5 | Links to SSIR 42 V 5 | No description available. | 9
labanalysisprocedure | lab_analysis_procedure | notes | Lab Analysis Procedure | Notes describing decisions, issues, or other history related to the record. | 10
labanalyte | lab_analyte | analytekey | Analyte Key | No description available. | 1
labanalyte | lab_analyte | analytetype | Analyte Type | No description available. | 2
labanalyte | lab_analyte | analytename | Analyte Name | A character string containing the name of the analyte used by the SSL. The analyte is a property or analytical result derived from raw data. | 3
labanalyte | lab_analyte | analyteabbrev | Analyte Abbreviationiation | A character string containing the Analyte Abbreviation, the short name given to a particular analyte (reportable result). | 4
labanalyte | lab_analyte | analytecode | Analyte Code | A character string containing the Analyte Code is a SSL assigned code which identifies a particular analyte. The code is used as a formative element of the method code, reported with the analyte result. | 5
labanalyte | lab_analyte | analytedatatype | Analyte Data Type | No description available. | 6
labanalyte | lab_analyte | analyteformat | Analyte Format | No description available. | 7
labanalyte | lab_analyte | uomabbrev | UOM Abbreviationiation | A character string containing the unit of measure abbreviation. | 8
labanalyte | lab_analyte | analytesourcetype | Analyte Source Type | No description available. | 9
labanalyte | lab_analyte | analyteaggmethod | Analyte Aggregation Method | No description available. | 10
labanalyte | lab_analyte | analytealgorithm | Analyte Algorithm | No description available. | 11
labanalyte | lab_analyte | analytedesc | Analyte Description | A character string containing the description of the analyte. Some analytes have special meaning in soil characterization, which is different than the conventional analytical meaning. | 12
labanalyte | lab_analyte | analytesizefracbase | Analyte Size Fraction Base | No description available. | 13
labarea | lab_area | areakey | Area Key | No description available. | 1
labarea | lab_area | areatype | Area Type | The record ID (an integer number) of a particular record (component record, horizon record, etc.) in a particular table (component table, horizon table, etc.). A record ID is not sufficient in and of itself to uniquely identify a record in a table. Each record in a table is uniquely identified by the combination of a record ID and the ID of the database in which the entity (area type, legend or data mapunit), of which the record is a member, was created. | 2
labarea | lab_area | areasubtype | Area Sub Type | No description available. | 3
labarea | lab_area | parentareakey | Parent Area Key | No description available. | 4
labarea | lab_area | parentorgkey | Parent org Key | No description available. | 5
labarea | lab_area | areacode | Area Code | No description available. | 6
labarea | lab_area | areaname | Area Name | The name given to the specified geographic area. | 7
labarea | lab_area | areaabbrev | Area Abbreviation | No description available. | 8
labarea | lab_area | areadesc | Area Description | No description available. | 9
labcalculationsandestimates | lab_calculations_including_estimates_and_default_values | labsampnum | Layer Laboratory Sample Number | A unique identifier number for the pedon assigned by the laboratory. This number is used to link the morphological pedon description with the associated measured property values from the laboratory. | 1
labcalculationsandestimates | lab_calculations_including_estimates_and_default_values | resultsourcekey | Result Source Key | Foreign key to the pedon or layer table depending on the result_type | 2
labcalculationsandestimates | lab_calculations_including_estimates_and_default_values | prepcode | Preparation | A character string containing the Soil Survey Laboratory code used to identify the type of sample preparation. | 3
labcalculationsandestimates | lab_calculations_including_estimates_and_default_values | bulkdensity3rdbarforcalculations | Bulk Density Third Bar Less Than 2 mm for Calculations | No description available. | 4
labcalculationsandestimates | lab_calculations_including_estimates_and_default_values | bulkdensity3rdbarsource | Source for Bulk Density Third Bar for Calculations | No description available. | 5
labcalculationsandestimates | lab_calculations_including_estimates_and_default_values | particledensityforcalc | Particle Density Less Than 2 mm for Calculations | No description available. | 6
labcalculationsandestimates | lab_calculations_including_estimates_and_default_values | particledensitycalcsource | Source Particle Density Less Than 2 mm for Calculations | No description available. | 7
labcalculationsandestimates | lab_calculations_including_estimates_and_default_values | bulkdensitythirdbarwholesoil | Bulk Density Third Bar Whole Soil | Bulk density, whole soil, 1/3 bar is the weight per unit volume of the soil, with volume being measured after equilibration at 1/3 bar water tension. It is reported as grams per cubic centimeter on a whole soil base. | 8
labcalculationsandestimates | lab_calculations_including_estimates_and_default_values | bulkdensityovendrywholesoil | Bulk Density Oven Dry Whole Soil | Bulk density, whole soil, oven dry is the weight per unit volume of the whole soil, with volume measured on oven dry natural fabric (clods). It is reported as grams per cubic centimeter on a whole soil base. | 9
labcalculationsandestimates | lab_calculations_including_estimates_and_default_values | bulkdensitysaturatedwholesoil | Bulk Density Satiated Whole Soil | The bulk density of saturated whole soil is calculated from the bulk density and water content at 1/3 bar water tension, and the amount of water needed to saturate the 1/3 bar soil. It is reported as grams per cubic centimeter on a whole soil base. | 10
labcalculationsandestimates | lab_calculations_including_estimates_and_default_values | volumepctlessthan2mmthirdbarwhole | Vol Pct Less Than 2 mm Whole Soil | Particles with <2 mm diameter are reported as a volume percent on a whole soil at 1/3 bar water tension base. | 11
labcalculationsandestimates | lab_calculations_including_estimates_and_default_values | volumepctusdasandthirdbarwholesoi | Vol Pct Sand Third Bar Whole Soil | Particles with 0.05 to 2.0 mm diameter are reported as a volume percent on a whole soil at 1/3 bar water tension base. | 12
labcalculationsandestimates | lab_calculations_including_estimates_and_default_values | volpctusdasiltthirdbarwholesoil | Vol Pct Silt Third Bar Whole Soil | Particles with 0.002 to 0.05 mm diameter are reported as a volume percent on a whole soil at 1/3 bar water tension base. | 13
labcalculationsandestimates | lab_calculations_including_estimates_and_default_values | volumepctusdaclaywholesoil | Vol Pct Clay Third Bar Whole Soil | Particles with <0.002 mm diameter are reported as a volume percent on a whole soil at 1/3 bar water tension base. | 14
labcalculationsandestimates | lab_calculations_including_estimates_and_default_values | pctporesdrainedthirdbarws | Pct Pores Drained Third Bar Whole Soil | Drained pores at 1/3 bar tension is the volumetric percent of drained pores at 1/3 bar water tension, reported on a whole soil base. These are defined as noncapillary pores. | 15
labcalculationsandestimates | lab_calculations_including_estimates_and_default_values | pctporesfilledatonethirdbarws | Pct Pores Filled Third Bar Whole Soil | Filled pores at 1/3 bar tension is the volumetric percent of water filled pores at 1/3 bar water tension, reported on a whole soil base. | 16
labcalculationsandestimates | lab_calculations_including_estimates_and_default_values | wtpctgt2mmclayfreewholesoil | Wt Pct Greater Than 2 mm Clay Free Whole Soil | The gravimetric percent of particles with >2.0 mm diameter, reported on a clay free whole soil base. | 17
labcalculationsandestimates | lab_calculations_including_estimates_and_default_values | wtpct2to75mmclayfreewholesoil | Wt Pct 2 to 75 mm Clay Free Whole Soil | The gravimetric percent of particles with 2.0-75 mm diameter, reported on a clay free whole soil base. | 18
labcalculationsandestimates | lab_calculations_including_estimates_and_default_values | wtpct2to20mmclayfreewholesoil | Wt Pct 2 to 20 mm Clay Free Whole Soil | The gravimetric percent of particles with 2.0-20 mm diameter, reported on a clay free whole soil base. | 19
labcalculationsandestimates | lab_calculations_including_estimates_and_default_values | wtpctusdasandclayfreewholesoil | Wt Pct USDA Sand Clay Free Whole Soil | The gravimetric percent of particles with 0.05-2.0 mm diameter, reported on a clay free whole soil base. | 20
labcalculationsandestimates | lab_calculations_including_estimates_and_default_values | wtpctsiltclayfreews | Wt Pct USDA Silt Clay Free Whole Soil | The gravimetric percent of particles with 0.002-0.05 mm diameter, reported on a clay free whole soil base. | 21
labcalculationsandestimates | lab_calculations_including_estimates_and_default_values | wtpcttotclayclayfreewholesoil | Wt Pct USDA Clay Clay Free Whole Soil | The gravimetric percent of particles with <0.002 mm diameter (total clay), reported on a clay free whole soil base. | 22
labcalculationsandestimates | lab_calculations_including_estimates_and_default_values | wtpctvcsclayfreelt2mmbase | Wt Pct Very Coarse Sand Clay Free Less Than 2 mm Base | The gravimetric percent of particles with 1.0-2.0 mm diameter (very coarse sand), reported on a clay free <2 mm base. | 23
labcalculationsandestimates | lab_calculations_including_estimates_and_default_values | wtpctcsclayfreelt2mmbase | Wt Pct Coarse Sand Clay Free Less Than 2 mm Base | The gravimetric percent of particles with 0.5-1.0 mm diameter (coarse sand), reported on a clay free <2 mm base. | 24
labcalculationsandestimates | lab_calculations_including_estimates_and_default_values | wtpctmsclayfreelt2mmbase | Wt Pct Medium Sand Clay Free Less Than 2 mm Base | The gravimetric percent of particles with 0.25-0.50 mm diameter (medium sand), reported on a clay free <2 mm base. | 25
labcalculationsandestimates | lab_calculations_including_estimates_and_default_values | wtpctfsclayfreelt2mmbase | Wt Pct Fine Sand Clay Free Less Than 2 mm Base | The gravimetric percent of particles with 0.10-0.25 mm diameter (fine sand), reported on a clay free <2 mm base. | 26
labcalculationsandestimates | lab_calculations_including_estimates_and_default_values | wtpctvfsclayfreelt2mmbase | Wt Pct Very Fine Sand Clay Free Less Than 2 mm Base | The gravimetric percent of particles with 0.05-0.10 mm diameter (very fine sand), reported on a clay free <2 mm base. | 27
labcalculationsandestimates | lab_calculations_including_estimates_and_default_values | wtpctcsiclayfreelt2mmbase | Wt Pct Coarse Silt Clay Free Less Than 2 mm Base | The gravimetric percent of particles with 0.02-0.05 mm diameter (coarse silt), reported on a clay free <2 mm base. | 28
labcalculationsandestimates | lab_calculations_including_estimates_and_default_values | wtpctfinesiltclayfreelt2mmbase | Wt Pct Fine Silt Clay Free Less Than 2 mm Base | The gravimetric percent of particles with 0.002-0.02 mm diameter (fine silt), reported on a clay free <2 mm base. | 29
labcalculationsandestimates | lab_calculations_including_estimates_and_default_values | wtpcttotclayclayfreelt2mmbase | Wt Pct Clay Free 2 mm Base | The gravimetric percent of particles with <0.002 mm diameter (total clay), reported on a clay free <2 mm base. | 30
labcalculationsandestimates | lab_calculations_including_estimates_and_default_values | wf25 | Fragment 2 to 5 Vol Pct Whole Soil | Volume of fragments 2 to 5 mm on a Whole_Soil_Base | 31
labcalculationsandestimates | lab_calculations_including_estimates_and_default_values | wf520 | Fragment 5 20 mm Vol Pct Whole Soil | Volume of fragments with a diameter of 2 to 5 mm on a Whole Soil Base | 32
labcalculationsandestimates | lab_calculations_including_estimates_and_default_values | wf2075 | Fragments 20 75 mm Vol Pct Whole Soil | Volume of fragments 20 to 75 mm on a whole soil base. | 33
labcalculationsandestimates | lab_calculations_including_estimates_and_default_values | wf0175 | Weight Percentage, 0.1-75mm, 75 mm | The gravimetric percentage of 0.1 to 75 mm diameter particles is reported on a <75 mm base. Silty families have <15%, loamy families >= 15%. Algorithm: (100. - wf_275) * ((sand_vc_psa + sand_m_psa + sand_f_psa + sand_c_psa) / 100.) + wf_275 | 34
labcalculationsandestimates | lab_calculations_including_estimates_and_default_values | percentpassing3inchsieve | Pct Passing 3 Inch Sieve | This is the cumulative gravimetric percentage of particles passing through a 3 inch sieve, reported on a <3 inch base.(<75 mm) | 35
labcalculationsandestimates | lab_calculations_including_estimates_and_default_values | bulkdensitywholesoilmoist | Bulk Density Moist Whole Soil | Bulk density, whole soil, moist is the weight per unit volume of the whole soil, with volume measured at field (sampling) moisture in clods. It is reported as grams per cubic centimeter, whole soil base. | 36
labcalculationsandestimates | lab_calculations_including_estimates_and_default_values | weightpercentgt2mmwholesoil | Wt Pct Greater Than 2 mm Whole Soil | The weight fraction of particles with >2 mm diameter is reported as a gravimetric percent on a whole soil base. | 37
labcalculationsandestimates | lab_calculations_including_estimates_and_default_values | weightpercentgt250mmwholesoil | Wt Pct Greater Than 250 mm Whole Soil | The gravimetric percentage of >250 mm diameter particles is reported on a whole soil base. | 38
labcalculationsandestimates | lab_calculations_including_estimates_and_default_values | weightpercent75to250mmwholesoil | Wt Pct 75 to 250 mm Whole Soil | The gravimetric percentage of 75 to 250 mm diameter particles is reported on a whole soil base. | 39
labcalculationsandestimates | lab_calculations_including_estimates_and_default_values | weightpercent2to75mmwholesoil | Wt Pct 2 to 75 mm Whole Soil | The gravimetric percentage of 2 to 75 mm diameter particles is reported on a whole soil base. | 40
labcalculationsandestimates | lab_calculations_including_estimates_and_default_values | weightpercent20to75mmwholesoil | Wt Pct 20 to 75 mm Whole Soil | The gravimetric percentage of 20 to 75 mm diameter particles is reported on a whole soil base. | 41
labcalculationsandestimates | lab_calculations_including_estimates_and_default_values | weightpercent5to20mmwholesoil | Wt Pct 5 to 20 mm Whole Soil | The gravimetric percentage of 5 to 20 mm diameter particles is reported on a whole soil base. | 42
labcalculationsandestimates | lab_calculations_including_estimates_and_default_values | cumulativecurvelt1fourthmm | Cumulative Curve Less Than One Fourth mm 75 mm Base | The cumulative gravimetric percentage of particles with <0.25 mm diameter, reported on a <3 inch base. | 43
labcalculationsandestimates | lab_calculations_including_estimates_and_default_values | cumulativecurvelt1tenthmm | Cumulative Curve Less Than 1 Tenth mm 75mm Base | The cumulative gravimetric percentage of particles with <0.10 mm diameter, reported on a <3 inch base. (< 75 mm base) | 44
labcalculationsandestimates | lab_calculations_including_estimates_and_default_values | cumulativecurvelt5hundredthsmm | Cumulative Curve Less Than 5 hundredths mm 75 mm Base | The cumulative gravimetric percentage of particles with <0.05 mm diameter, reported on a <3 inch base. (< 75 mm base) | 45
labcalculationsandestimates | lab_calculations_including_estimates_and_default_values | cumulativecurvesizelt60percent | Cumulative Curve Less Than 60 Pct 75 mm Base | The particle diameter (mm) at which 60% (by weight) of the particles in the <3 inch base sample are finer. ( < 75 mm base) | 46
labcalculationsandestimates | lab_calculations_including_estimates_and_default_values | cumulativecurvesizelt50percentfin | Cumulative Curve Less Than 50 Percentile | The particle diameter (mm) at which 50% (by weight) of the particles in the <3 inch base sample are finer. ( < 75 mm base) | 47
labcalculationsandestimates | lab_calculations_including_estimates_and_default_values | cumulativecurvesizelt10percentfin | Cumulative Curve Less Than 10 Pct 75 mm Base | The particle diameter (mm) at which 10% (by weight) of the particles in the <3 inch base sample are finer. ( < 75 mm base) | 48
labcalculationsandestimates | lab_calculations_including_estimates_and_default_values | gradiationuniformity | Gradation Uniformity | The coefficient of uniformity is a descriptive parameter calculated from the cumulative grain size distribution curve (gradation curve). It is used in the Unified Soil Classification System to evaluate grading characteristics of coarse materials. (< 75 mm fraction) | 49
labcalculationsandestimates | lab_calculations_including_estimates_and_default_values | gradationcurvature | Gradation Curvature | The coefficient of curvature is a descriptive parameter calculated from the cumulative grain size distribution curve (gradation curve). It is used in the Unified Soil Classification System to evaluate grading characteristics of coarse materials. | 50
labcalculationsandestimates | lab_calculations_including_estimates_and_default_values | linearextensibilitywholesoil | Linear Extensibility Third to Oven Dry Whole Soil | Linear extensibility percent, whole soil,1/3 bar/Ovendry is the percent change in a clod dimension as water content changes from ovendry to 1/3 bar tension. It is reported as percent length change on a whole soil base. | 51
labcalculationsandestimates | lab_calculations_including_estimates_and_default_values | lethirdbartoovendryrewet | Linear Extensibility Third Bar to Oven Dry Rewet | Linear extensibility percent, rewet, 1/3 bar/OD isthe percent dimensional change of a rewet clod as water content changes from oven dry to 1/3 bar tension. It is reported as percent length change on a<2 mm base. | 52
labcalculationsandestimates | lab_calculations_including_estimates_and_default_values | linearextensibilitythirdfifteenws | Linear Extensibility Third to Fifteen Bar Whole Soil | Linear extensibility percent, whole soil,1/3 bar/15 bar is the percent change in a clod dimension as water content changes from 15 bar to 1/3 bar tension. It is reported as percent length change on a whole soil base. | 53
labcalculationsandestimates | lab_calculations_including_estimates_and_default_values | voidratiothirdbarlessthan2mm | Voil Ratio Third Bar Less Than 2 mm | The void ratio at 1/3 bar, <2 mm is the calculated ratio of pore volume to solids volume at 1/3 bar water tension, reported as a ratio on a <2 mm base. | 54
labcalculationsandestimates | lab_calculations_including_estimates_and_default_values | voidratiothirdbarwholesoil | Void Ratio Third Bar Whole Soil | The void ratio at 1/3 bar, whole soil is the calculated ratio of pore volume to solids volume at 1/3 bar water tension, reported as a ratio on a whole soil base. | 55
labcalculationsandestimates | lab_calculations_including_estimates_and_default_values | waterretentiondifferencewholesoil | Water Retention Difference Whole Soil | The volume of water released when the soil is dried from 1/3 bar to 15 bars of water tension. It is reported on a whole soil base as centimeters of water per centimeter depth of soil, but the value is constant for other units. | 56
labcalculationsandestimates | lab_calculations_including_estimates_and_default_values | poresdrainedthirdbarwholesoil | Pores Drained Third Bar Whole Soil | Drained pores at 1/3 bar tension is the volumetric percent of drained pores at 1/3 bar water tension, reported on a whole soil base. These are defined as noncapillary pores. | 57
labcalculationsandestimates | lab_calculations_including_estimates_and_default_values | poresfilledthirdbarwholesoil | Pores Filled Third Bar Whole Soil | Filled pores at 1/3 bar tension is the volumetric percent of water filled pores at 1/3 bar water tension, reported on a whole soil base. | 58
labcalculationsandestimates | lab_calculations_including_estimates_and_default_values | weightpercent2to5mmwholesoil | Wt Pct 2 to 5 mm Whole Soil | The gravimetric percentage of 2 to 5 mm diameter particles is reported on a whole soil base. | 59
labcalculationsandestimates | lab_calculations_including_estimates_and_default_values | weightpercentlessthan2mmwholesoil | Wt Pct Less Than 2 mm Whole Soil | The weight fraction of particles with <2 mm diameter is reported as a gravimetric percent on a whole soil base. | 60
labcalculationsandestimates | lab_calculations_including_estimates_and_default_values | volumepctgt2mmthirdbarws | Vol Pct Greater Than 2 mm Third Bar Whole Soil | No description available. | 61
labcalculationsandestimates | lab_calculations_including_estimates_and_default_values | volumepercentagegt250mmthirdbarws | Vol Pct Greater Than 250 mm Third Bar Whole Soil | Particles with >250 mm diameter are reported as a volume percent on a whole soil at 1/3 bar water tension base. | 62
labcalculationsandestimates | lab_calculations_including_estimates_and_default_values | volumepct75to250mmthirdbar75mmbas | Vol Pct 75 to 250 mm Third Bar Whole Soil | Particles with 75 to 250 mm diameter are reported as a volume percent on a whole soil at 1/3 bar water tension base. | 63
labcalculationsandestimates | lab_calculations_including_estimates_and_default_values | volumepct2to75mmthirdbarwholesoil | Vol Pct 2 to 74 mm Third Bar Whole Soil | Particles with 2 to 75 mm diameter are reported as a volume percent on a whole soil at 1/3 bar water tension base. | 64
labcalculationsandestimates | lab_calculations_including_estimates_and_default_values | volumepct20to75mmthirdbarwholesoi | Vol Pct 20 to 75 mm Third Bar Whole Soil | Particles with 20 to 75 mm diameter are reported as a volume percent on a whole soil at 1/3 bar water tension base. | 65
labcalculationsandestimates | lab_calculations_including_estimates_and_default_values | volumepct5to20mmthirdbarwholesoil | Vol Pct 5 to 20 mm Third Bar Whole Soil | Particles with 5 to 20 mm diameter are reported as a volume percent on a whole soil at 1/3 bar water tension base. | 66
labcalculationsandestimates | lab_calculations_including_estimates_and_default_values | volumepct2to5mmthirdbarwholesoil | Vol Pct 2 to 5 mm Third Bar Whole Soil | Particles with 2 to 5 mm diameter are reported as a volume percent on a whole soil at 1/3 bar water tension base. | 67
labcalculationsandestimates | lab_calculations_including_estimates_and_default_values | percentpassing2inchsieve | Pct Passing 2 Inch Sieve | This is the cumulative gravimetric percentage of particles passing through a 2 inch sieve, reported on a <3 inch base.(<75 mm) | 68
labcalculationsandestimates | lab_calculations_including_estimates_and_default_values | percentpassing1and1halfinchsie | Pct Passing One and One Half Inch Sievel | This is the cumulative gravimetric percentage of particles passing through a 1.5 inch sieve, reported on a <3 inch base. (< 75 mm) | 69
labcalculationsandestimates | lab_calculations_including_estimates_and_default_values | percentpassing1inchsieve | Pct Passing One Inch Sieve | This is the cumulative gravimetric percentage of particles passing through a 1 inch sieve, reported on a <3 inch base. ( < 75 mm) | 70
labcalculationsandestimates | lab_calculations_including_estimates_and_default_values | percentpassing3quarterinchsieve | Pct Passing Three Quarter Inch Sieve | This is the cumulative gravimetric percentage of particles passing through a 3/4 inch sieve, reported on a <3 inch base. (< 75 mm) | 71
labcalculationsandestimates | lab_calculations_including_estimates_and_default_values | percentpassing3eightsinchsieve | Pct Passing Three Eights Inch Sieve | This is the cumulative gravimetric percentage of particles passing through a 3/8 inch sieve, reported on a <3 inch base. ( < 75 mm base) | 72
labcalculationsandestimates | lab_calculations_including_estimates_and_default_values | percentpassingnumber4sieve | Pct Passing Number 4 Sieve | This is the cumulative gravimetric percentage of particles passing through a No. 4 (4.76 mm) sieve, reported on a <3 inch base. ( < 75 mm base) | 73
labcalculationsandestimates | lab_calculations_including_estimates_and_default_values | percentpassingnumber10sieve | Pct Passing Number 10 Sieve | This is the cumulative gravimetric percentage of particles passing through a No. 10 (2.00 mm) sieve, reported on a <3 inch base. ( < 75 mm base) | 74
labcalculationsandestimates | lab_calculations_including_estimates_and_default_values | percentpassingnumber40sieve | Pct Passing Number 40 Sieve | This is the cumulative gravimetric percentage of particles passing through a No. 40 (0.42 mm) sieve, reported on a <3 inch base. ( < 75 mm base) | 75
labcalculationsandestimates | lab_calculations_including_estimates_and_default_values | percentpassingnumber200sieve | Pct Passing Number 200 Sieve | This is the cumulative gravimetric percentage of particles passing through a No. 200 (0.074 mm) sieve, reported on a <3 inch base. ( < 75 mm base) | 76
labcalculationsandestimates | lab_calculations_including_estimates_and_default_values | percentpassing20micronsieve | Pct Passing 20 Microns Sieve | This is the cumulative gravimetric percentage of particles with diameters <20 microns (0.02 mm), reported on a <3 inch base. ( < 75 mm base) | 77
labcalculationsandestimates | lab_calculations_including_estimates_and_default_values | percentpassing5micronsieve | Pct Passing 5 Microns Sieve | This is the cumulative gravimetric percentage of particles with diameters <5 microns (0.005 mm), reported on a <3 inch base. ( < 75 mm base) | 78
labcalculationsandestimates | lab_calculations_including_estimates_and_default_values | percentpassing2micronsieve | Pct Passing 2 Micons Sieve Whole Soil | This is the cumulative gravimetric percentage of particles with diameters <2 microns (0.002 mm), reported on a <3 inch base. ( < 75 mm base) | 79
labcalculationsandestimates | lab_calculations_including_estimates_and_default_values | cumulativecurvelessthan1mm | Cumulative Curve Less Than 1 mm 75 mm Base | The cumulative gravimetric percentage of particles with <1.0 mm diameter, reported on a <3 inch base. (< 75 mm) | 80
labcalculationsandestimates | lab_calculations_including_estimates_and_default_values | cumulativecurvelt1halfmm | Cumulative Curve Less Than One Half mm 75 mm Base | The cumulative gravimetric percentage of particles with <0.5 mm diameter, reported on a <3 inch base. ( < 75 mm base) | 81
labchemicalproperties | lab_chemical_properties | labsampnum | Layer Laboratory Sample Number | A unique identifier number for the pedon assigned by the laboratory. This number is used to link the morphological pedon description with the associated measured property values from the laboratory. | 1
labchemicalproperties | lab_chemical_properties | resultsourcekey | Result Source Key | Foreign key to the pedon or layer table depending on the result_type | 2
labchemicalproperties | lab_chemical_properties | prepcode | Preperation Code | A character string containing the Soil Survey Laboratory code used to identify the type of sample preparation. | 3
labchemicalproperties | lab_chemical_properties | canh4ph7 | Calcium NH4OAc pH 7 Extractable | NH4OAC extractable calcium is the fraction removed by pH 7.0 NH4OAC. It is assumed to represent the exchangeable Ca. It is reported as meq per 100 grams on a <2 mm base. It is not reported for samples containing carbonates or soluble salts. | 4
labchemicalproperties | lab_chemical_properties | canh4ph7method | Calcium NH4OAc pH 7 Extractable Method | NH4OAC extractable calcium is the fraction removed by pH 7.0 NH4OAC. It is assumed to represent the exchangeable Ca. It is reported as meq per 100 grams on a <2 mm base. It is not reported for samples containing carbonates or soluble salts. | 5
labchemicalproperties | lab_chemical_properties | mgnh4ph7 | Magnesium NH4OAc pH 7 Extractable | NH4OAC extractable magnesium is the fraction removed by pH 7.0 NH4OAC. It is assumed to represent the exchangeable Mg if MgCO3 is not present. It is reported as meq per 100 grams on a <2 mm base. | 6
labchemicalproperties | lab_chemical_properties | mgnh4ph7method | Magnesium NH4OAc pH 7 Extractable Method | NH4OAC extractable magnesium is the fraction removed by pH 7.0 NH4OAC. It is assumed to represent the exchangeable Mg if MgCO3 is not present. It is reported as meq per 100 grams on a <2 mm base. | 7
labchemicalproperties | lab_chemical_properties | nanh4ph7 | Sodium NH4OAc pH 7 Extractable | NH4OAC extractable sodium is the fraction removed by pH 7.0 NH4OAC. It is assumed to represent the exchangeable Na. It is reported as meq per 100 grams on a <2 mm base. | 8
labchemicalproperties | lab_chemical_properties | nanh4ph7method | Sodium NH4OAc pH 7 Extractable Method | NH4OAC extractable sodium is the fraction removed by pH 7.0 NH4OAC. It is assumed to represent the exchangeable Na. It is reported as meq per 100 grams on a <2 mm base. | 9
labchemicalproperties | lab_chemical_properties | knh4ph7 | Potassium NH4OAc pH 7 Extractable | NH4OAC extractable potassium is the fraction removed by pH 7.0 NH4OAC. It is assumed to represent the exchangeable K. It is reported as meq per 100 grams on a <2 mm base. | 10
labchemicalproperties | lab_chemical_properties | knh4ph7method | Potassium NH4OAc pH 7 Extractable Method | NH4OAC extractable potassium is the fraction removed by pH 7.0 NH4OAC. It is assumed to represent the exchangeable K. It is reported as meq per 100 grams on a <2 mm base. | 11
labchemicalproperties | lab_chemical_properties | aciditybacl2teaph82 | Acidity BaCl2 Tea pH 8 2 | Extractable acidity, BaCl2-TEA at pH 8.2, is a measure of the amount of acid neutralized at a set pH. It is a measure of the potential acidity present, and does not distinguish between exchangeable and nonexchangeable components. | 12
labchemicalproperties | lab_chemical_properties | aciditybacl2teaph82method | Acidity BaCl2 Tea pH 8.2 Method | Extractable acidity, BaCl2-TEA at pH 8.2, is a measure of the amount of acid neutralized at a set pH. It is a measure of the potential acidity present, and does not distinguish between exchangeable and nonexchangeable components. | 13
labchemicalproperties | lab_chemical_properties | aluminumkclextractable | Aluminum KCl Extractable | KCl extractable aluminum approximates the exchangeable Al, and is a measure of the active acidity present in soils with a 1:1 water pH less than 5.5. It relates to the immediate lime requirement and the CEC of the soil. | 14
labchemicalproperties | lab_chemical_properties | alkclextractablemethod | Aluminum KCl Extractable Method | KCl extractable aluminum approximates the exchangeable Al, and is a measure of the active acidity present in soils with a 1:1 water pH less than 5.5. It relates to the immediate lime requirement and the CEC of the soil. | 15
labchemicalproperties | lab_chemical_properties | manganesekclextractable | Manganese KCl Extractable | The KCl extractable manganese approximates the exchangeable or plant available fraction. It is reported as milligrams per kilogram on a <2 mm base. | 16
labchemicalproperties | lab_chemical_properties | manganesekclextractablemethod | Manganese KCl Extractable Method | The KCl extractable manganese approximates the exchangeable or plant available fraction. It is reported as milligrams per kilogram on a <2 mm base. | 17
labchemicalproperties | lab_chemical_properties | ironkclextractable | Iron KCl Extractable | The KCl extractable iron approximates the exchangeable or plant available fraction. It is reported as milligrams per kilogram on a <2 mm base. | 18
labchemicalproperties | lab_chemical_properties | ironkclextractablemethod | Iron KCl Extractable Method | The KCl extractable iron approximates the exchangeable or plant available fraction. It is reported as milligrams per kilogram on a <2 mm base. | 19
labchemicalproperties | lab_chemical_properties | cecnh4oacph7 | Cation Exchange Capacity pH 7 | CEC by NH4OAC is the cation exchange capacity of the sample, determined by 1N NH4OAC in a system highly buffered at pH 7.0. It is reported as meq per 100 grams sample, on a <2 mm base. | 20
labchemicalproperties | lab_chemical_properties | cecnh4oacph7method | Cation Exchange Capacity pH 7 Method | CEC by NH4OAC is the cation exchange capacity of the sample, determined by 1N NH4OAC in a system highly buffered at pH 7.0. It is reported as meq per 100 grams sample, on a <2 mm base. | 21
labchemicalproperties | lab_chemical_properties | totalcarbonncs | Total Carbon NCS | Total carbon is a measure of all organic and inorganic carbon, including that found in carbonate minerals. | 22
labchemicalproperties | lab_chemical_properties | totancarbonncsmethod | Total Carbon NCS Method | Total carbon is a measure of all organic and inorganic carbon, including that found in carbonate minerals. | 23
labchemicalproperties | lab_chemical_properties | totalnitrogenncs | Total Nitrogen NCS | Total nitrogen is a measure of all organic and inorganic nitrogen, including that found in nitrogen minerals. | 24
labchemicalproperties | lab_chemical_properties | totalnitrogenncsmethod | Total Nitrogen NCS Method | Total nitrogen is a measure of all organic and inorganic nitrogen, including that found in nitrogen minerals. | 25
labchemicalproperties | lab_chemical_properties | totansulfurncs | Total Sulfur NCS | Total sulfur is the sum of organic and inorganic forms, reported as a gravimetric percent on a <2 mm base. | 26
labchemicalproperties | lab_chemical_properties | totalsulfurncsmethod | Total Sulfur NCS Method | Total sulfur is a measure of all organic and inorganic sulfur, including that found in sulfide minerals. | 27
labchemicalproperties | lab_chemical_properties | organiccarbonwalkleyblack | Organic Carbon Walkley Black | Organic carbon is a measure of all organic forms of carbon in the soil, including organic carbon within minerals. | 28
labchemicalproperties | lab_chemical_properties | ocwalkleyblackmethod | Organic Carbon Walkley Black Method | Determines Soil Organic Matter (OM)- utilizes a specified volume of acidic dichromate solution reacting with a determined amount of soil in order to oxidize the OM. (Obsolete method) | 29
labchemicalproperties | lab_chemical_properties | irondithionitecitrateextractable | Iron Dithionite Citrate Extraction | Dithionite citrate extractable iron is considered a general measure of total pedogenic iron. It provides inferences on the amount of iron in various forms, P fixing potential, aggregate stability, and degree of weathering. Reported as grav % on <2mm. | 30
labchemicalproperties | lab_chemical_properties | irondcextractmethod | Iron Dithionite Citrate Extraction Method | Dithionite citrate extractable iron is considered a general measure of total pedogenic iron. It provides inferences on the amount of iron in various forms, P fixing potential, aggregate stability, and degree of weathering. Reported as grav % on <2mm. | 31
labchemicalproperties | lab_chemical_properties | aluminumdithionitecitrate | Aluminum Dithionite Citrate Extraction | Dithionite citrate extractable aluminum is an indicator of the amount of aluminum substituted for iron in iron oxides. It does not necessarily represent total pedogenic Al. | 32
labchemicalproperties | lab_chemical_properties | aluminumdcextractmethod | Aluminum Dithionite Citrate Extraction Method | Dithionite citrate extractable aluminum is an indicator of the amount of aluminum substituted for iron in iron oxides. It does not necessarily represent total pedogenic Al. | 33
labchemicalproperties | lab_chemical_properties | manganesedithionitecitrate | Manganese Dithionite Citrate Extractable | Dithionite citrate extractable manganese is considered easily reducible manganese. It is reported as gravimetric percent on a <2 mm base. Values >0.2% are rare. | 34
labchemicalproperties | lab_chemical_properties | manganesedcextractmethod | Manganese Dithionite Citrate Extractable Method | Dithionite citrate extractable manganese is considered easily reducible manganese. It is reported as gravimetric percent on a <2 mm base. Values >0.2% are rare. | 35
labchemicalproperties | lab_chemical_properties | ammonimumoxalateopticaldensity | Ammonium Oxalate Optical Density | Ammonium oxalate optical density is a measure of the light blocking capacity of the extract. It relates to the amount of noncrystalline materials dissolved by the solution. | 36
labchemicalproperties | lab_chemical_properties | alammoniumoxalatemethod | Aluminum Ammonium Oxalate Extractable Method | Ammonium oxalate extractable aluminum is an estimate of the total pedogenic Al, much of which may be in noncrystalline materials or complexed by organic matter. It is reported as gravimetric percent on a <2 mm base. | 37
labchemicalproperties | lab_chemical_properties | ironammoniumoxalateextractable | Iron Ammonium Oxalate Extractable | Ammonium oxalate extractable iron is considered a measure of the noncrystalline Fe in soils. It provides some inferences of the amount of Fe in various forms. It is reported as gravimetric % on a <2mm base. | 38
labchemicalproperties | lab_chemical_properties | ironammoniumoxalatemethod | Iron Ammonium Oxalate Extractable Method | Ammonium oxalate extractable iron is considered a measure of the noncrystalline Fe in soils. It provides some inferences of the amount of Fe in various forms. It is reported as gravimetric % on a <2mm base. | 39
labchemicalproperties | lab_chemical_properties | aluminumammoniumoxatate | Aluminum Ammonium Oxalate Extractable | Ammonium oxalate extractable aluminum is an estimate of the total pedogenic Al, much of which may be in noncrystalline materials or complexed by organic matter. It is reported as gravimetric percent on a <2 mm base. | 40
labchemicalproperties | lab_chemical_properties | alammoniumoxalatemethod | Aluminum Ammonium Oxalate Extractable Method | Ammonium oxalate extractable aluminum is an estimate of the total pedogenic Al, much of which may be in noncrystalline materials or complexed by organic matter. It is reported as gravimetric percent on a <2 mm base. | 41
labchemicalproperties | lab_chemical_properties | siammoniumoxalate | Silica Ammonium Oxalate Extractable | The amount of ammonium oxalate extractable silica relates to the amount of allophane and imogolite in andic materials. It is reported as a gravimetric percent on a <2 mm base. | 42
labchemicalproperties | lab_chemical_properties | silicaammoniumoxalatemethod | Silica Ammonium Oxalate Extractable Method | The amount of ammonium oxalate extractable silica relates to the amount of allophane and imogolite in andic materials. It is reported as a gravimetric percent on a <2 mm base. | 43
labchemicalproperties | lab_chemical_properties | manganeseammoniumoxalate | Manganese Ammonium Oxalate Extractable | The ammonium oxalate extractable manganese is assumed to be the fraction held in noncrystalline compounds. It is reported as milligrams per kilogram on a <2 mm base. | 44
labchemicalproperties | lab_chemical_properties | mnammoniumoxalatemethod | Manganese Ammonium Oxalate Extractable Method | The ammonium oxalate extractable manganese is assumed to be the fraction held in noncrystalline compounds. It is reported as milligrams per kilogram on a <2 mm base. | 45
labchemicalproperties | lab_chemical_properties | carbonsodiumpyrophosphate | Carbon Sodium Pyro Phosphate Extractable | Sodium pyrophosphate extractable carbon was originally thought to correspond to carbon that bound Fe and Al in spodic materials. It is reported on a <2 mm base. | 46
labchemicalproperties | lab_chemical_properties | cnapyrophosphatemethod | Carbon Sodium Pyro Phosphate Extractable Method | Sodium pyrophosphate extractable carbon was originally thought to correspond to carbon that bound Fe and Al in spodic materials. It is reported on a <2 mm base. | 47
labchemicalproperties | lab_chemical_properties | ironsodiumpyrophosphate | Iron Sodium Pyro Phosphate Extractable | Sodium pyrophosphate extractable iron is assumed to be the fraction associated with organic complexes. It is reported as gravimetric percent on a <2 mm base. | 48
labchemicalproperties | lab_chemical_properties | ironnapyrophosphatemethod | Iron Sodium Pyro Phosphate Extractable Method | Sodium pyrophosphate extractable iron is assumed to be the fraction associated with organic complexes. It is reported as gravimetric percent on a <2 mm base. | 49
labchemicalproperties | lab_chemical_properties | aluminumnapyrophosphate | Aluminum Sodium Pyro Phosphate Extractable | Sodium pyrophosphate extractable aluminum is the fraction extracted by 0.1M sodium pyrophosphate. It was originally considered the portion associated with organic compounds, although subsequent evidence indicates other forms are also removed. | 50
labchemicalproperties | lab_chemical_properties | aluminumnapyrophosphatemethod | Aluminum Sodium Pyro Phosphate Extractable Method | Sodium pyrophosphate extractable aluminum is the fraction extracted by 0.1M sodium pyrophosphate. It was originally considered the portion associated with organic compounds, although subsequent evidence indicates other forms are also removed. | 51
labchemicalproperties | lab_chemical_properties | manganesenapyrophosphate | Manganese Sodium Pyro Phosphate Extractable | Sodium pyrophosphate extractable manganese is the fraction extracted by 0.1M sodium pyrophosphate. It was originally considered the portion associated with organic compounds, although subsequent evidence indicates other forms are also removed. | 52
labchemicalproperties | lab_chemical_properties | mnnapyrophosphatemethod | Manganese Sodium Pyro Phosphate Extractable Method | Sodium pyrophosphate extractable manganese is the fraction extracted by 0.1M sodium pyrophosphate. It was originally considered the portion associated with organic compounds, although subsequent evidence indicates other forms are also removed. | 53
labchemicalproperties | lab_chemical_properties | phkcl | pH KCl | The pH, 1:1 soil-KCl suspension is the pH of a sample measured in 1.0N KCl at a 1:1 soil:solution ratio. If the pH in KCl < pH in water, Al+++ is indicated. | 54
labchemicalproperties | lab_chemical_properties | phkclmethod | pH KCl Method 1:1 | The pH, 1:1 soil-KCl suspension is the pH of a sample measured in 1.0N KCl at a 1:1 soil:solution ratio. If the pH in KCl < pH in water, Al+++ is indicated. | 55
labchemicalproperties | lab_chemical_properties | phcacl2 | pH CaCl2 | The pH, 1:2 soil-CaCl2 is the pH of a sample measured in 0.01M CaCl2 at a 1:2 soil:solution ratio. | 56
labchemicalproperties | lab_chemical_properties | phcacl2method | pH CaCl2 Method 1:2 | The pH, 1:2 soil-CaCl2 is the pH of a sample measured in 0.01M CaCl2 at a 1:2 soil:solution ratio. | 57
labchemicalproperties | lab_chemical_properties | phh2o | pH One to One Water | The pH, 1:1 soil-water suspension is the pH of a sample measured in distilled water at a 1:1 soil:solution ratio. If wider ratios increase the pH, salts are indicated. | 58
labchemicalproperties | lab_chemical_properties | phh2omethod | pH 1:1 Water Method | The pH, 1:1 soil-water suspension is the pH of a sample measured in distilled water at a 1:1 soil:solution ratio. If wider ratios increase the pH, salts are indicated. | 59
labchemicalproperties | lab_chemical_properties | phsaturatedpaste | pH Saturated Paste | The pH, saturated paste is the pH of the solution extracted from the saturated paste sample. It is used as an indicator of the irrigated pH of soils with soluble salts. | 60
labchemicalproperties | lab_chemical_properties | phsaturatedpastemethod | pH Saturated Paste Method | The pH, saturated paste is the pH of the solution extracted from the saturated paste sample. It is used as an indicator of the irrigated pH of soils with soluble salts. | 61
labchemicalproperties | lab_chemical_properties | phoxidized | pH Oxidized | The oxidized pH is the pH of a sample measured after incubation while saturated with distilled water. It is normally used to indicate the acid producing potential of acid sulfate materials. | 62
labchemicalproperties | lab_chemical_properties | phoxidizedinitial | pH Oxidized Initial | The initial oxidized pH is the pH of a sample measured before incubation while saturated with distilled water. | 63
labchemicalproperties | lab_chemical_properties | phoxidizedmethod | pH Oxidized Method | Oxidized pH is used to test for presence of sulfidic material and to predict the occurance of sulfuric horizons. | 64
labchemicalproperties | lab_chemical_properties | phnaf | pH Sodium Flouride | The pH, 1:50 soil-NaF suspension is the pH of a sample measured in 1.0N NaF at a 1:50 soil:solution ratio. If PH_NAF is > 9.4, andic materials are indicated. | 65
labchemicalproperties | lab_chemical_properties | phnafmethod | pH Sodium Flouride 1:50 Method | The pH, 1:50 soil-NaF suspension is the pH of a sample measured in 1.0N NaF at a 1:50 soil:solution ratio. If pH_NAF is > 9.4, andic materials are indicated. | 66
labchemicalproperties | lab_chemical_properties | phwaterextract | pH Water Extract | The pH, water extract is the pH of the solution extracted from the sample with water. It is used as an indicator of the irrigated pH of soils with water. | 67
labchemicalproperties | lab_chemical_properties | phwaterextractmethod | pH Water Extract Method | The pH, water extract is the pH of the solution extracted from the sample with water. It is used as an indicator of the irrigated pH of soils with water. | 68
labchemicalproperties | lab_chemical_properties | caco3lt2mm | CaCO3 Less Than 2 mm | Carbonate in the < 2mm fraction is measured by CO2 evolution after acid treatment. It is reported as gravimetric percent CaCO3 on a <2 mm base, even though carbonates of Mg, Na, K, and Fe may be present and react with the acid. | 69
labchemicalproperties | lab_chemical_properties | caco3lessthan2mmmethod | CaCO3 < 2 mm Method | Carbonate in the < 2mm fraction is measured by CO2 evolution after acid treatment. It is reported as gravimetric percent CaCO3 on a <2 mm base, even though carbonates of Mg, Na, K, and Fe may be present and react with the acid. | 70
labchemicalproperties | lab_chemical_properties | correctedgypsumlt2mm | Corrected Gypsum Less Than 2 mm | Corrected Gypsum ( Uncorrected Gypsum * Factor) | 71
labchemicalproperties | lab_chemical_properties | correctedgyplt2mmmethod | Corrected Gypsum < 2 mm Method | The percent gypsum (uncorrected) is used to calculate percent gypsum (corrected). | 72
labchemicalproperties | lab_chemical_properties | resistivitysaturatedpaste | Resistivity Saturated Paste | Resistivity is the electrical resistance of a saturated soil paste in a standard resistance cup, reported as ohms per centimeter on the <2 mm fraction. It is a measure of the amount of soluble salts in the sample. | 73
labchemicalproperties | lab_chemical_properties | resistivityspmethod | Resistiviey Saturated Paste Method | Resistivity is the electrical resistance of a saturated soil paste in a standard resistance cup, reported as ohms per centimeter on the <2 mm fraction. It is a measure of the amount of soluble salts in the sample. | 74
labchemicalproperties | lab_chemical_properties | casatx | Calcium Saturation Extract | Calcium in the saturation extract is the fraction removed from a sample by saturating the sample with distilled H2O, then vacuum extracting the water. It is reported as meq per liter of extract. | 75
labchemicalproperties | lab_chemical_properties | casatxmethod | Saturation Extract Method | The saturated paste extract derived from the saturated paste is an important aqueous solution because many soil properties have been related to the composition of the saturation extract, e.g., soluble salt composition, electrical conductivity and pH. | 76
labchemicalproperties | lab_chemical_properties | mgsatx | Magnesium Saturation Extract | Magnesium in the saturation extract is the fraction removed from a sample by saturating the sample with distilled H2O, then vacuum extracting the water. It is reported as meq per liter of extract. | 77
labchemicalproperties | lab_chemical_properties | mgsatsmethod | Magnesium Saturation Extract Method | Magnesium in the saturation extract is the fraction removed from a sample by saturating the sample with distilled H2O, then vacuum extracting the water. It is reported as meq per liter of extract. | 78
labchemicalproperties | lab_chemical_properties | caplusmgsatx | Calcium Plus Magnesium Saturation Extract | CMS analyte. Calcium plus magnesium in the saturation extract is the fraction removed from a sample by saturating the sample with distilled H2O, then vacuum extracting the water. It is reported as meq per liter of extract. | 79
labchemicalproperties | lab_chemical_properties | caplusmgsatxmethod | Calcium Plus Magnesium Saturation Extract Method | The product of Calcium plus Magnesium is used in calculating the soluble salts sodium adsorption ratio (SAR) | 80
labchemicalproperties | lab_chemical_properties | nasatx | Sodium Saturation Extract | Sodium in the saturation extract is the fraction removed from a sample by saturating the sample with distilled H2O, then vacuum extracting the water. It is reported as meq per liter of extract. | 81
labchemicalproperties | lab_chemical_properties | nasatxmethod | Sodium Saturation Extract Method | Sodium in the saturation extract is the fraction removed from a sample by saturating the sample with distilled H2O, then vacuum extracting the water. It is reported as meq per liter of extract. | 82
labchemicalproperties | lab_chemical_properties | ksatx | Potassium Saturation Extract | Potassium in the saturation extract is the fraction removed from a sample by saturating the sample with distilled H2O, then vacuum extracting the water. It is reported as meq per liter of extract. | 83
labchemicalproperties | lab_chemical_properties | ksatxmethod | Potassium Saturation Extract Method | Potassium in the saturation extract is the fraction removed from a sample by saturating the sample with distilled H2O, then vacuum extracting the water. It is reported as meq per liter of extract. | 84
labchemicalproperties | lab_chemical_properties | co3satx | Carbonate Saturation Extract | Carbonate in the saturation extract is the fraction removed from a sample by saturating the sample with distilled H2O, then vacuum extracting the water. It is reported as meq per liter of extract. | 85
labchemicalproperties | lab_chemical_properties | co3satxmethod | Carbonate Saturation Extract Method | Carbonate in the saturation extract is the fraction removed from a sample by saturating the sample with distilled H2O, then vacuum extracting the water. It is reported as meq per liter of extract. | 86
labchemicalproperties | lab_chemical_properties | hco3satx | Bicarbonate Saturation Extract | Bicarbonate (HCO3) in the saturation extract is the fraction removed from a sample by saturating the sample with distilled H2O, then vacuum extracting the water. It is reported as meq per liter of extract. | 87
labchemicalproperties | lab_chemical_properties | hco3satxmethod | Bicarbonate Saturation Extract Method | Bicarbonate (HCO3) in the saturation extract is the fraction removed from a sample by saturating the sample with distilled H2O, then vacuum extracting the water. It is reported as meq per liter of extract. | 88
labchemicalproperties | lab_chemical_properties | co3plushco3satx | Carbonate Plus Bicarbonate Saturation Extract | CMS analyte. Bicarbonate plus carbonate in the saturation extract is the fraction removed from a sample by saturating the sample with distilled H2O, then vacuum extracting the water. It is reported as meq per liter of extract. | 89
labchemicalproperties | lab_chemical_properties | co3plushco3satxmethod | Carbonate plus Bicarbonate Saturated Extract Method | The water-soluble anions that usually are determined in saturation extracts are carbonate, bicarbonate, sulfate, chloride, nitrate, nitrite, fluoride, phosphate, silicate, bromide, and borate. Carbonate and bicarbonate are analyzed by titration. | 90
labchemicalproperties | lab_chemical_properties | clsatx | Chlorine Saturation Extract | Chloride in the saturation extract is the fraction removed from a sample by saturating the sample with distilled H2O, then vacuum extracting the water. It is reported as meq per liter of extract. | 91
labchemicalproperties | lab_chemical_properties | clsatxmethod | Chloride Saturation Extract Method | Chloride in the saturation extract is the fraction removed from a sample by saturating the sample with distilled H2O, then vacuum extracting the water. It is reported as meq per liter of extract. | 92
labchemicalproperties | lab_chemical_properties | fsatx | Flouride Saturation Extract | Fluoride in the saturation extract is the fraction removed from a sample by saturating the sample with distilled H2O, then vacuum extracting the water. It is reported as meq per liter of extract. | 93
labchemicalproperties | lab_chemical_properties | fsatxmethod | Flouride Saturation Extract Method | Fluoride in the saturation extract is the fraction removed from a sample by saturating the sample with distilled H2O, then vacuum extracting the water. It is reported as meq per liter of extract. | 94
labchemicalproperties | lab_chemical_properties | po4satx | Phosphate Saturation Extract | PO4 in the saturation extract is the fraction removed from a sample by saturating the sample with distilled H2O, then vacuum extracting the water. It is reported as meq per liter of extract. | 95
labchemicalproperties | lab_chemical_properties | po4satxmethod | Phosphate Saturation Extract Method | PO4 in the saturation extract is the fraction removed from a sample by saturating the sample with distilled H2O, then vacuum extracting the water. It is reported as meq per liter of extract. | 96
labchemicalproperties | lab_chemical_properties | brsatx | Bromide Saturation Extract | The bromide anion in the saturation extract. | 97
labchemicalproperties | lab_chemical_properties | brsatxmethod | Bromide Saturation Extract Method | The bromide anion in the saturation extract. | 98
labchemicalproperties | lab_chemical_properties | oacsatx | Acetate Anion Saturation Extract | The acetate anion in the saturation extract. | 99
labchemicalproperties | lab_chemical_properties | oacsatxmethod | Acetate Anion Saturation Extract Method | The acetate anion in the saturation extract. | 100
labchemicalproperties | lab_chemical_properties | so4satx | Sulfate Saturation Extract | Sulfate in the saturation extract is the fraction removed from a sample by saturating the sample with distilled H2O, then vacuum extracting the water. It is reported as meq per liter of extract. | 101
labchemicalproperties | lab_chemical_properties | so4satxmethod | Sulfate Saturation Extract Method | Sulfate in the saturation extract is the fraction removed from a sample by saturating the sample with distilled H2O, then vacuum extracting the water. It is reported as meq per liter of extract. | 102
labchemicalproperties | lab_chemical_properties | no2satx | Nitrite Saturation Extract | Nitrite in the saturation extract is the fraction removed from a sample by saturating the sample with distilled H2O, then vacuum extracting the water. It is reported as meq per liter of extract. | 103
labchemicalproperties | lab_chemical_properties | no2satxmethod | Nitrite Saturation Extract Method | Nitrite in the saturation extract is the fraction removed from a sample by saturating the sample with distilled H2O, then vacuum extracting the water. It is reported as meq per liter of extract. | 104
labchemicalproperties | lab_chemical_properties | no3satx | Nitrate Saturation Extract | Nitrate in the saturation extract is the fraction removed from a sample by saturating the sample with distilled H2O, then vacuum extracting the water. It is reported as meq per liter of extract. | 105
labchemicalproperties | lab_chemical_properties | no3satxmethod | Nitrate Saturation Extract Method | Nitrate in the saturation extract is the fraction removed from a sample by saturating the sample with distilled H2O, then vacuum extracting the water. It is reported as meq per liter of extract. | 106
labchemicalproperties | lab_chemical_properties | h20satx | Water Content Saturation Extract | Water content of the saturation paste is the gravimetric percent water in a sample prior to collection of the saturation extract. | 107
labchemicalproperties | lab_chemical_properties | h20satxmethod | Water Saturation Extract Method | Water content of the saturation paste is the gravimetric percent water in a sample prior to collection of the saturation extract. | 108
labchemicalproperties | lab_chemical_properties | electricalconductivitysatx | Electrical Conductivity Saturation Extract | The electrical conductivity of the saturation extract is used to estimate the concentration of salts in a sample, and provides inferences on cation concentration in solution and osmotic pressure. It is reported as mmhos per centimeter. | 109
labchemicalproperties | lab_chemical_properties | electricalcondsatxmethod | Electrical Conductivity Saturation Extract Method | The electrical conductivity of the saturation extract Is used to estimate the concentration of the salts in a sample and provides inferences on cation concentration in solution and osmotic pressure. It is reported as mmhos per centimeter. | 110
labchemicalproperties | lab_chemical_properties | ecpredictonetotwo | Electrical Conductivity+Predict One To Two | The salt predict electrical conductivity is used to determine whether additional salt analyses are needed, and to estimate appropriate dilution ratios for additional tests. It is reported as mmhos per centimeter of a 1:2 soil:water mixture by weight. | 111
labchemicalproperties | lab_chemical_properties | ecpredictonetotwomethod | EC Predict 1:2 Method | The salt predict electrical conductivity is used to determine whether additional salt analyses are needed, and to estimate appropriate dilution ratios for additional tests. It is reported as mmhos per centimeter of a 1:2 soil:water mixture by weight. | 112
labchemicalproperties | lab_chemical_properties | melanicindex | Melanic Index | Melanic index is an absorbance ratio for melanic Andisols. | 113
labchemicalproperties | lab_chemical_properties | melanicindexmethod | Melanic Index Method | Melanic index is an absorbance ratio for melanic Andisols. | 114
labchemicalproperties | lab_chemical_properties | newzealandphosphorusretention | New Zealand Phosphorus Retention | The New Zealand phosphorus retention is the gravimetric percent phosphorus removed from a solution by equilibration with a sample. It is reported on a <2 mm base. High P retention indicates andic material. | 115
labchemicalproperties | lab_chemical_properties | newzealandphosretentmethod | New Zealand Phosphorus Retention Method | The New Zealand phosphorus retention is the gravimetric percent phosphorus removed from a solution by equilibration with a sample. It is reported on a <2 mm base. High P retention indicates andic material. | 116
labchemicalproperties | lab_chemical_properties | phosphorusammoniumoxalate | Phosphorus Ammonium Oxalate | Phosphorus extracted with ammonium oxalate | 117
labchemicalproperties | lab_chemical_properties | phosphorusnh4oxalatemethod | Phosphorus Ammonium Oxalate Method | The phosphorus extracted with ammonium oxalate solution. | 118
labchemicalproperties | lab_chemical_properties | phosphorusanionresinonehr | Phosphorus Anion Resin One Hour | Phosphorus Anion Resin One Hour double-point anion exchange resin (DP-AER) extraction- one hour | 119
labchemicalproperties | lab_chemical_properties | phosphorusanionresin24hr | Phosphorus Anion Resin 24 Hr | Phosphorus Anion Resin 24 Hr double-point anion exchange resin (DP-AER) extraction 24 hour | 120
labchemicalproperties | lab_chemical_properties | phosphorusanionresinmethod | Phosphorus Anion Resin Method | Amounts of P released from soil and adsorbed by resins have been used as a measure of available P | 121
labchemicalproperties | lab_chemical_properties | phosphorusbray1 | Phosphorus Bray1 | This is the phosphorus extractable by the Bray-1 method, reported as milligrams per kilogram on a <2 mm base. It is used as an index of plant-available phosphorus. Bray-1 extracts adsorbed P. | 122
labchemicalproperties | lab_chemical_properties | phosphorusbray1method | Phosphorus Bray1 Method | The phosphorus extracted by the Bray- I method, reported as milligrams per kilogram on a < 2mm base. It is used as an index of plant available phosphorus. Bray-1 extracts adsorbed P. | 123
labchemicalproperties | lab_chemical_properties | phosphorusbray2 | Phosphorus Bray2 | This is the phosphorus extractable by the Bray-2 method, reported as milligrams per kilogram on a <2 mm base. Bray-2 extracts both adsorbed and easily acid-soluble forms of P. | 124
labchemicalproperties | lab_chemical_properties | phosphorusbray2method | Phosphorus Bray2 Method | The phosphorus extracted by the Bray-2Imethod, reported as milligrams per kilogram on a < 2mm base. Bray-2 extracts both adsorbed and easily acid-soluble forms of P. | 125
labchemicalproperties | lab_chemical_properties | phosphoruscitricacid | Phosphorus Citric Acid | The water soluble phosphorus is the fraction extracted by distilled water. It represents an attempt to approximate the P concentration in the soil solution, i.e. the mobile P. | 126
labchemicalproperties | lab_chemical_properties | phosphoruscitricacidmethod | Phosphorus Citric Acid Method | The phosphorus extractable by citric acid is an indicator of available phosphorus in the sample, reported as milligrams per kilogram on a <2 mm base. | 127
labchemicalproperties | lab_chemical_properties | phosphorusmehlich3 | Phosphorus Mehlic III | The phosphorus extracted by the Mehlich III solution. | 128
labchemicalproperties | lab_chemical_properties | phosphorusmehlic3method | Phosphorus Mehlich 3 Method | The phosphorus extracted by the Mehlich III solution. | 129
labchemicalproperties | lab_chemical_properties | phosphorusolsen | Phosophorus Olsen | The Olsen extractable phosphorus is used as an indicator of available phosphorus in calcareous soil materials (pH >6). | 130
labchemicalproperties | lab_chemical_properties | phosphorusolsenmethod | Phosphorus Olsen Method | The Olsen extractable phosphorus is used as an indicator of available phosphorus in calcareous soil materials (pH >6). | 131
labchemicalproperties | lab_chemical_properties | phosphoruswater | Phosphorus Water | The water soluble phosphorus is the fraction extracted by distilled water. It represents an attempt to approximate the P concentration in the soil solution, i.e. the mobile P. | 132
labchemicalproperties | lab_chemical_properties | phosphoruswatermethod | Phosphorus Water Method | The phosphorus found in a water sample. It represents the P concentration in the water, i.e. the mobile P. | 133
labchemicalproperties | lab_chemical_properties | nitrate1mkcl | Nitrate 1 M KCL | The nitrate nitrogen is the fraction in NO3 form. It is extracted by 1M KCl and represents the soluble NO3 that may be subject to leaching. | 134
labchemicalproperties | lab_chemical_properties | nitrate1mkclmethod | Nitrate 1M KCl Method | The nitrate nitrogen is the fraction in NO3 form. It is extracted by 1M KCl and represents the soluble NO3 that may be subject to leaching. | 135
labchemicalproperties | lab_chemical_properties | waterextractmethod | Water Extraction Method | The method using water to extract cations and anions. Used to mimic the soil solution. | 136
labchemicalproperties | lab_chemical_properties | oacwatx | Acetate Water Extractable | The acetate anion in the water extract. | 137
labchemicalproperties | lab_chemical_properties | alwatx | Aluminum Water Extractable | The aluminum extracted by the water solution. | 138
labchemicalproperties | lab_chemical_properties | aswatx | Arsenic Water Extractable | The arsenic extracted by the water solution. | 139
labchemicalproperties | lab_chemical_properties | bawatx | Barium Water Extractable | The barium extracted by the water solution. | 140
labchemicalproperties | lab_chemical_properties | bwatx | Boron Water Extractable | The boron extracted by the water solution. | 141
labchemicalproperties | lab_chemical_properties | brwatx | Bromide Water Extractable | The bromide extracted by the water solution. | 142
labchemicalproperties | lab_chemical_properties | cdwatx | Cadmium Water Extractable | The cadmium extracted by the water solution. | 143
labchemicalproperties | lab_chemical_properties | cawatx | Calcium Water Extractable | The calcium extracted by the water solution. | 144
labchemicalproperties | lab_chemical_properties | clwatx | Chloride Water Extractable | The chloride extracted by the water solution. | 145
labchemicalproperties | lab_chemical_properties | crwatx | Chromium Water Extractable | The chromium extracted by the water solution. | 146
labchemicalproperties | lab_chemical_properties | cowatx | Cobalt Water Extractable | The cobalt extracted by the water solution. | 147
labchemicalproperties | lab_chemical_properties | cuwatx | Copper Water Extractable | The copper extracted by the water solution. | 148
labchemicalproperties | lab_chemical_properties | ecwatx | Electrical Conductivity Water Extractable | The electrical conductivity of the water extract solution. | 149
labchemicalproperties | lab_chemical_properties | fwatx | Flouride Water Extractable | The flouride extracted by the water solution. | 150
labchemicalproperties | lab_chemical_properties | fewatx | Iron Water Extractable | The iron extracted by the water solution. | 151
labchemicalproperties | lab_chemical_properties | pbwatx | Lead Water Extractable | The lead extracted by the water solution. | 152
labchemicalproperties | lab_chemical_properties | mgwatx | Magnesium Water Extractable | The magnesium extracted by the water solution. | 153
labchemicalproperties | lab_chemical_properties | mnwatx | Manganese Water Extractable | The manganese extracted by the water solution. | 154
labchemicalproperties | lab_chemical_properties | mowatx | Molybdenum Water Extractable | The molybdenum extracted by the water solution. | 155
labchemicalproperties | lab_chemical_properties | niwatx | Nickel Water Extractable | The nickel extracted by the water solution. | 156
labchemicalproperties | lab_chemical_properties | no3nwatx | Nitrate N Water Extractable | The Nitrate_(NO3) N extracted by the Water solution. | 157
labchemicalproperties | lab_chemical_properties | no3watx | Nitrate NO3 Water Extractable | Nitrate in the water extract. It is reported as meq per liter of extract. | 158
labchemicalproperties | lab_chemical_properties | no2nwatx | Nitrite Water Extractable | Nitrite in the water extract. It is reported as meq per liter of extract. | 159
labchemicalproperties | lab_chemical_properties | phosphoruswaterextractable | Phosphorus Water Extractable | The water soluble phosphorus is the fraction extracted by distilled water. It represents an attempt to approximate the P concentration in the soil solution, i.e. the mobile P. | 160
labchemicalproperties | lab_chemical_properties | po4watx | Phosphate Water Extractable | PO4 in the water extract. It is reported as meq per liter of extract. | 161
labchemicalproperties | lab_chemical_properties | kwatx | Potassium Water Extractable | The potassium extracted by the water solution. | 162
labchemicalproperties | lab_chemical_properties | sewatx | Selenium Water Extractable | The selenium extracted by the water solution. | 163
labchemicalproperties | lab_chemical_properties | siwatx | Silicon Water Extractable | The silicon extracted by the water solution. | 164
labchemicalproperties | lab_chemical_properties | nawatx | Sodium Water Extractable | The sodium extracted by the Water solution. | 165
labchemicalproperties | lab_chemical_properties | srwatx | Strontium Water Extractable | The strontium extracted by the water solution. | 166
labchemicalproperties | lab_chemical_properties | so4watx | Sulfate Water Extracetable | Sulfate in the water extract. It is reported as meq per liter of extract. | 167
labchemicalproperties | lab_chemical_properties | vwatx | Vanadium Water Extractable | The vanadium extracted by the water solution. | 168
labchemicalproperties | lab_chemical_properties | znwatx | Zinc Water Extractable | The zinc extracted by the water solution. | 169
labchemicalproperties | lab_chemical_properties | mehlich3extractablemethod | Mehlich 3 Extractable Method | Phoshphous is extracted by reaction with acetic acid and F compounds. Mehlich No. 3 is used as an index of available P in the soil. | 170
labchemicalproperties | lab_chemical_properties | almeh3 | Aluminum Mehlich3 Extractable | The aluminum extracted by the Mehlich III solution. | 171
labchemicalproperties | lab_chemical_properties | asmeh3 | Arsenic Mehlich3 Extractable | The arsenic extracted by the Mehlich III solution. | 172
labchemicalproperties | lab_chemical_properties | bameh3 | Barium Mehlich3 Extractable | The barium extracted by the Mehlich III solution. | 173
labchemicalproperties | lab_chemical_properties | cdmeh3 | Cadmium Mehlich3 Extractable | The cadmium extracted by the Mehlich III solution. | 174
labchemicalproperties | lab_chemical_properties | cameh3 | Calcium Mehlich3 Extractable | The calcium extracted by the Mehlich III solution. | 175
labchemicalproperties | lab_chemical_properties | crmeh3 | Chromium Mehlich3 Extractable | The chromium extracted by the Mehlich III solution. | 176
labchemicalproperties | lab_chemical_properties | comeh3 | Cobalt Mehlich3 Extractable | The cobalt extracted by the Mehlich III solution. | 177
labchemicalproperties | lab_chemical_properties | cumeh3 | Copper Mehlich3 Extractable | The copper extracted by the Mehlich III solution. | 178
labchemicalproperties | lab_chemical_properties | femeh3 | Iron Mehlich3 Extractable | The iron extracted by the Mehlich III solution. | 179
labchemicalproperties | lab_chemical_properties | pbmeh3 | Lead Mehlich3 Extractable | The lead extracted by the Mehlich III solution. | 180
labchemicalproperties | lab_chemical_properties | mgmeh3 | Magnesium Mehlich3 Extractable | The magnesium extracted by the Mehlich III solution. | 181
labchemicalproperties | lab_chemical_properties | mnmeh3 | Manganese Mehlich3 Extractable | The manganese extracted by the Mehlich III solution. | 182
labchemicalproperties | lab_chemical_properties | momeh3 | Molybdenum Mehlich3 Extractable | The molybdenum extracted by the Mehlich III solution. | 183
labchemicalproperties | lab_chemical_properties | nimeh3 | Nickel Mehlich3 Extractable | The nickel extracted by the Mehlich III solution. | 184
labchemicalproperties | lab_chemical_properties | phosphorusmehlich3extractable | Phosphorus Mehlich 3 Extractable | The phosphorus extracted from the Mehlich III solution. | 185
labchemicalproperties | lab_chemical_properties | kmeh3 | Potassium Mehlich3 Extractable | The potassium extracted by the Mehlich III solution. | 186
labchemicalproperties | lab_chemical_properties | seleniummehlich3extractable | Selenium Mehlich 3 Extractable | The selenium extracted by the Mehlich III solution. | 187
labchemicalproperties | lab_chemical_properties | simeh3 | Silicon Mehlich3 Extractable | The silicon extracted by the Mehlich III solution. | 188
labchemicalproperties | lab_chemical_properties | nameh3 | Sodium Mehlich3 Extractable | The sodium extracted by the Mehlich III solution. | 189
labchemicalproperties | lab_chemical_properties | srmeh3 | Strontium Mehlich3 Extractable | The strontium extracted by the Mehlich III solution. | 190
labchemicalproperties | lab_chemical_properties | znmeh3 | Zinc Mehlich3 Extractable | The zinc extracted by the Mehlich III solution. | 191
labchemicalproperties | lab_chemical_properties | sumofnh4ph7extractablebases | Sum of NH4OAc pH 7 ExtracTable Bases | The sum of NH4OAC extractable bases is calculated as (CA_NH4+MG_NH4+NA_NH4+K_NH4). It is reported as meq per 100 grams on a <2 mm base. | 192
labchemicalproperties | lab_chemical_properties | sumofcationscecph82 | Sum of Cations CEC pH 8 2 | This is the calculated CEC at pH 8.2. It is calculated by (BASE_SUM+ACID_TEA). It is reported as meq per 100 grams sample on a <2 mm base. | 193
labchemicalproperties | lab_chemical_properties | effectivececbasesplusaluminum | Effective CEC Bases Plus Aluminum | The effective cation exchange capacity is calculated by BASE_SUM+AL_KCL. It is not calculated if soluble salts are present. It is reported as meq per 100 grams on a <2 mm base. | 194
labchemicalproperties | lab_chemical_properties | aluminumsaturation | Aluminum Saturation | Aluminum saturation is calculated by (AL_KCL/(Sum of bases))*100. It provides some inference of potential Al toxicity problems, although many other factors influence Al toxicity. | 195
labchemicalproperties | lab_chemical_properties | basesatsumofcationsph82 | Base Saturation by Sum of Cations pH 8 2 | Base saturation by sum of cations (pH 8.2) is calculated by (BASE_SUM/CEC_SUM)*100. | 196
labchemicalproperties | lab_chemical_properties | basesatnh4oacph7 | Base Saturation by NH4OAc pH 7 | NH4OAC base saturation (pH 7.0) is calculated by (BASE_SUM/CEC_NH4)*100. | 197
labchemicalproperties | lab_chemical_properties | estimatedorganiccarbon | Estimated Organic Carbon | CMS analyte. Organic carbon is a measure of all organic forms of carbon in the soil, including organic carbon within minerals. | 198
labchemicalproperties | lab_chemical_properties | carbontonitrogenratio | Carbon To Nitrogen Ratio | The carbon to nitrogen ratio is calculated by C_TOT_NCS/N_TOT_NCS. It provides information related to soil fertility and the state of organic matter decomposition. It is reported on a <2 mm base. | 199
labchemicalproperties | lab_chemical_properties | aluminumplushalfironoxalat | Aluminum Plus One Half Iron Ammonium Oxalate Extraction | The extractable aluminum is added to half of the amount of extractable iron in an ammonium oxalate solution. | 200
labchemicalproperties | lab_chemical_properties | caco3lessthan20mm | CaCO3 Greater Than 2 Less Than 20 mm | Carbonate in the less than 20mm fraction is measured by CO2 evolution after acid treatment. It is reported as gravimetric percent CaCO3 on a 20 mm base, even though carbonates of Mg, Na, K, and Fe may be present and react with the acid. | 201
labchemicalproperties | lab_chemical_properties | gypsumlessthan20mm | Gypsum Less Than 20 mm | Calcium sulfate as gypsum in the <20 mm fraction is reported as a gravimetric percent on a <20 mm base. | 202
labchemicalproperties | lab_chemical_properties | catomgratio | Calcium to Magnesium Ratio | CEC calcium divided by the CEC Magnesium | 203
labchemicalproperties | lab_chemical_properties | totalestimatedsaltssatx | Total Estimated Salts Saturation Extract | The total estimated salt content of a sample is calculated from the electrical conductivity. It is reported as gravimetric percent on a <2 mm base. | 204
labchemicalproperties | lab_chemical_properties | exchangeablesodium | Exchangeable Sodium | This is the exchangeable sodium percentage (ESP), reported on a <2 mm base. If salts are present, ESP has been corrected for the water soluble Na. | 205
labchemicalproperties | lab_chemical_properties | sodiumabsorptionratio | Sodium Adsorption Ratio | The sodium absorption ratio is calculated by NA_SATX/sqrt((CA_SATX+MG_SATX)/2). It is approximately equal to the exchangeable sodium percentage. CMS derived value default | 206
labchemicalproperties | lab_chemical_properties | phosphorusanionresincapacity | Phoshphorus Anion Resin Capacity | Anion Exchange Resin Capacity is calculated by adding the reading at 1 hour and the reading at 24 hours. | 207
labchemicalproperties | lab_chemical_properties | sparticulatelt53 | Sulfur Content Particulate-OM Less Than 53 Microns | The sulfur content of the less than 53 micron fraction. | 9999
labchemicalproperties | lab_chemical_properties | nparticulateomlt53method | Nitrogen Content Particulate OM Less Than 53 Microns Method | The nitrogen content of the particulate organic matter (<53 micron) | 9999
labchemicalproperties | lab_chemical_properties | sparticualtelt53method | Sulfur Content Particulate OM Less Than 53 Microns Method | The sulfur content of particulate organic matter (<53 micrins) | 9999
labchemicalproperties | lab_chemical_properties | spartiuculategt53 | Sulfur Content Particulate OM Greater Than 53 Microns | The sulfur content of the greater than 53 micron fraction. | 9999
labchemicalproperties | lab_chemical_properties | spartiuculatet53method | Sulfur Content Particualte OM Greater Than 53 Microns Method | The sulfur content of particulate organic matter (>53 micrins) | 9999
labchemicalproperties | lab_chemical_properties | nparticulateomlt53 | Nitrogen Content Particulate OM Less Than 53 Microns | The nitrogen content of the less than 53 micron fraction. | 9999
labchemicalproperties | lab_chemical_properties | nparticulateomgt53 | Nitrogen Content Particulate OM Greater Than 53 Microns | The nitrogen content of the particulate organic matter (>53 micron) | 9999
labchemicalproperties | lab_chemical_properties | nparticulateomgt53method | Nitrogen Content Particulate OM Greater Than 53 Microns Method | The nitrogen content of particulate organic matter (>53 microns) | 9999
labchemicalproperties | lab_chemical_properties | ammoniumoxopticaldensitymethod | Ammonium Oxalate Optical Density Method | Ammonium oxalate optical density is a measure of the light blocking capacity of the extract. It relates to the amount of noncrystalline materials dissolved by the solution. | 9999
labchemicalproperties | lab_chemical_properties | pwatxmethod | Phosphorus Water ExtracTable Method | The phosphorus extracted by the water solution. | 9999
labchemicalproperties | lab_chemical_properties | preparationcode | Preparation | How the soil sample was prepared prior to analysis. | 9999
labcombinenasisncss | lab_combine_nasis_ncss | pedonkey | pedon_key | An integer number that uniquely identifies a particular pedon | 1
labcombinenasisncss | lab_combine_nasis_ncss | sitekey | site_key | An integer number that uniquely identifies a particular site | 2
labcombinenasisncss | lab_combine_nasis_ncss | pedlabsampnum | pedlabsampnum | An identifier for the pedon sample that is assigned by the Kellogg Soil Survey Laboratory. This identifier is used to link the morphological pedon description with the associated measured property values from the laboratory. | 3
labcombinenasisncss | lab_combine_nasis_ncss | pedoniid | pedoniid | No description available. | 4
labcombinenasisncss | lab_combine_nasis_ncss | upedonid | upedonid | No description available. | 5
labcombinenasisncss | lab_combine_nasis_ncss | labdatadescflag | labdatadescflag | No description available. | 6
labcombinenasisncss | lab_combine_nasis_ncss | priority | priority | No description available. | 7
labcombinenasisncss | lab_combine_nasis_ncss | priority2 | priority2 | No description available. | 8
labcombinenasisncss | lab_combine_nasis_ncss | samp_name | samp_name | No description available. | 9
labcombinenasisncss | lab_combine_nasis_ncss | samp_class_type | samp_class_type | No description available. | 10
labcombinenasisncss | lab_combine_nasis_ncss | samp_classdate | samp_classdate | No description available. | 11
labcombinenasisncss | lab_combine_nasis_ncss | samp_classification_name | samp_classification_name | No description available. | 12
labcombinenasisncss | lab_combine_nasis_ncss | samp_taxorder | samp_taxorder | No description available. | 13
labcombinenasisncss | lab_combine_nasis_ncss | samp_taxsuborder | samp_taxsuborder | No description available. | 14
labcombinenasisncss | lab_combine_nasis_ncss | samp_taxgrtgroup | samp_taxgrtgroup | No description available. | 15
labcombinenasisncss | lab_combine_nasis_ncss | samp_taxsubgrp | samp_taxsubgrp | No description available. | 16
labcombinenasisncss | lab_combine_nasis_ncss | samp_taxpartsize | samp_taxpartsize | No description available. | 17
labcombinenasisncss | lab_combine_nasis_ncss | samp_taxpartsizemod | samp_taxpartsizemod | No description available. | 18
labcombinenasisncss | lab_combine_nasis_ncss | samp_taxceactcl | samp_taxceactcl | No description available. | 19
labcombinenasisncss | lab_combine_nasis_ncss | samp_taxreaction | samp_taxreaction | No description available. | 20
labcombinenasisncss | lab_combine_nasis_ncss | samp_taxtempcl | samp_taxtempcl | No description available. | 21
labcombinenasisncss | lab_combine_nasis_ncss | samp_taxmoistscl | samp_taxmoistscl | No description available. | 22
labcombinenasisncss | lab_combine_nasis_ncss | samp_taxtempregime | samp_taxtempregime | No description available. | 23
labcombinenasisncss | lab_combine_nasis_ncss | samp_taxminalogy | samp_taxminalogy | No description available. | 24
labcombinenasisncss | lab_combine_nasis_ncss | samp_taxother | samp_taxother | No description available. | 25
labcombinenasisncss | lab_combine_nasis_ncss | samp_osdtypelocflag | samp_osdtypelocflag | No description available. | 26
labcombinenasisncss | lab_combine_nasis_ncss | corr_name | corr_name | No description available. | 27
labcombinenasisncss | lab_combine_nasis_ncss | corr_class_type | corr_class_type | No description available. | 28
labcombinenasisncss | lab_combine_nasis_ncss | corr_classdate | corr_classdate | No description available. | 29
labcombinenasisncss | lab_combine_nasis_ncss | corr_classification_name | corr_classification_name | No description available. | 30
labcombinenasisncss | lab_combine_nasis_ncss | corr_taxorder | corr_taxorder | No description available. | 31
labcombinenasisncss | lab_combine_nasis_ncss | corr_taxsuborder | corr_taxsuborder | No description available. | 32
labcombinenasisncss | lab_combine_nasis_ncss | corr_taxgrtgroup | corr_taxgrtgroup | No description available. | 33
labcombinenasisncss | lab_combine_nasis_ncss | corr_taxsubgrp | corr_taxsubgrp | No description available. | 34
labcombinenasisncss | lab_combine_nasis_ncss | corr_taxpartsize | corr_taxpartsize | No description available. | 35
labcombinenasisncss | lab_combine_nasis_ncss | corr_taxpartsizemod | corr_taxpartsizemod | No description available. | 36
labcombinenasisncss | lab_combine_nasis_ncss | corr_taxceactcl | corr_taxceactcl | No description available. | 37
labcombinenasisncss | lab_combine_nasis_ncss | corr_taxreaction | corr_taxreaction | No description available. | 38
labcombinenasisncss | lab_combine_nasis_ncss | corr_taxtempcl | corr_taxtempcl | No description available. | 39
labcombinenasisncss | lab_combine_nasis_ncss | corr_taxmoistscl | corr_taxmoistscl | No description available. | 40
labcombinenasisncss | lab_combine_nasis_ncss | corr_taxtempregime | corr_taxtempregime | No description available. | 41
labcombinenasisncss | lab_combine_nasis_ncss | corr_taxminalogy | corr_taxminalogy | No description available. | 42
labcombinenasisncss | lab_combine_nasis_ncss | corr_taxother | corr_taxother | No description available. | 43
labcombinenasisncss | lab_combine_nasis_ncss | corr_osdtypelocflag | corr_osdtypelocflag | No description available. | 44
labcombinenasisncss | lab_combine_nasis_ncss | SSL_name | SSL_name | No description available. | 45
labcombinenasisncss | lab_combine_nasis_ncss | SSL_class_type | SSL_class_type | No description available. | 46
labcombinenasisncss | lab_combine_nasis_ncss | SSL_classdate | SSL_classdate | No description available. | 47
labcombinenasisncss | lab_combine_nasis_ncss | SSL_classification_name | SSL_classification_name | No description available. | 48
labcombinenasisncss | lab_combine_nasis_ncss | SSL_taxorder | SSL_taxorder | No description available. | 49
labcombinenasisncss | lab_combine_nasis_ncss | SSL_taxsuborder | SSL_taxsuborder | No description available. | 50
labcombinenasisncss | lab_combine_nasis_ncss | SSL_taxgrtgroup | SSL_taxgrtgroup | No description available. | 51
labcombinenasisncss | lab_combine_nasis_ncss | SSL_taxsubgrp | SSL_taxsubgrp | No description available. | 52
labcombinenasisncss | lab_combine_nasis_ncss | SSL_taxpartsize | SSL_taxpartsize | No description available. | 53
labcombinenasisncss | lab_combine_nasis_ncss | SSL_taxpartsizemod | SSL_taxpartsizemod | No description available. | 54
labcombinenasisncss | lab_combine_nasis_ncss | SSL_taxceactcl | SSL_taxceactcl | No description available. | 55
labcombinenasisncss | lab_combine_nasis_ncss | SSL_taxreaction | SSL_taxreaction | No description available. | 56
labcombinenasisncss | lab_combine_nasis_ncss | SSL_taxtempcl | SSL_taxtempcl | No description available. | 57
labcombinenasisncss | lab_combine_nasis_ncss | SSL_taxmoistscl | SSL_taxmoistscl | No description available. | 58
labcombinenasisncss | lab_combine_nasis_ncss | SSL_taxtempregime | SSL_taxtempregime | No description available. | 59
labcombinenasisncss | lab_combine_nasis_ncss | SSL_taxminalogy | SSL_taxminalogy | No description available. | 60
labcombinenasisncss | lab_combine_nasis_ncss | SSL_taxother | SSL_taxother | No description available. | 61
labcombinenasisncss | lab_combine_nasis_ncss | SSL_osdtypelocflag | SSL_osdtypelocflag | No description available. | 62
labcombinenasisncss | lab_combine_nasis_ncss | siteiid | siteiid | No description available. | 63
labcombinenasisncss | lab_combine_nasis_ncss | usiteid | usiteid | No description available. | 64
labcombinenasisncss | lab_combine_nasis_ncss | site_obsdate | site_obsdate | No description available. | 65
labcombinenasisncss | lab_combine_nasis_ncss | latitude_decimal_degrees | latitude_decimal_degrees | No description available. | 66
labcombinenasisncss | lab_combine_nasis_ncss | longitude_decimal_degrees | longitude_decimal_degrees | No description available. | 67
labcombinenasisncss | lab_combine_nasis_ncss | countrykey | country_key | No description available. | 68
labcombinenasisncss | lab_combine_nasis_ncss | state_key | state_key | No description available. | 69
labcombinenasisncss | lab_combine_nasis_ncss | county_key | county_key | No description available. | 70
labcombinenasisncss | lab_combine_nasis_ncss | mlra_key | mlra_key | No description available. | 71
labcombinenasisncss | lab_combine_nasis_ncss | ssa_key | ssa_key | No description available. | 72
labcombinenasisncss | lab_combine_nasis_ncss | npark_key | npark_key | No description available. | 73
labcombinenasisncss | lab_combine_nasis_ncss | nforest_key | nforest_key | No description available. | 74
labcombinenasisncss | lab_combine_nasis_ncss | note | note | No description available. | 75
labcombinenasisncss | lab_combine_nasis_ncss | samp_taxfamhahatmatcl | samp_taxfamhahatmatcl | No description available. | 76
labcombinenasisncss | lab_combine_nasis_ncss | corr_taxfamhahatmatcl | corr_taxfamhahatmatcl | No description available. | 77
labcombinenasisncss | lab_combine_nasis_ncss | SSL_taxfamhahatmatcl | SSL_taxfamhahatmatcl | No description available. | 78
labcombinenasisncss | lab_combine_nasis_ncss | pedobjupdate | pedobjupdate | No description available. | 79
labcombinenasisncss | lab_combine_nasis_ncss | siteobjupdate | siteobjupdate | No description available. | 80
labcombinenasisncss | lab_combine_nasis_ncss | physiographic_division | physiographic_division | No description available. | 81
labcombinenasisncss | lab_combine_nasis_ncss | physiographic_province | physiographic_province | No description available. | 82
labcombinenasisncss | lab_combine_nasis_ncss | physiographic_section | physiographic_section | No description available. | 83
labcombinenasisncss | lab_combine_nasis_ncss | local_physiographic_area | local_physiographic_area | No description available. | 84
labcombinenasisncss | lab_combine_nasis_ncss | geomorphic_setting | geomorphic_setting | No description available. | 85
labcombinenasisncss | lab_combine_nasis_ncss | upslope_shape | upslope_shape | No description available. | 86
labcombinenasisncss | lab_combine_nasis_ncss | cross_slope_shape | cross_slope_shape | No description available. | 87
labcombinenasisncss | lab_combine_nasis_ncss | primary_earth_cover | primary_earth_cover | No description available. | 88
labcombinenasisncss | lab_combine_nasis_ncss | secondary_earth_cover | secondary_earth_cover | No description available. | 89
labcombinenasisncss | lab_combine_nasis_ncss | existing_vegetation | existing_vegetation | No description available. | 90
labcombinenasisncss | lab_combine_nasis_ncss | parent_material | parent_material | No description available. | 91
labcombinenasisncss | lab_combine_nasis_ncss | bedrock_kind | bedrock_kind | No description available. | 92
labcombinenasisncss | lab_combine_nasis_ncss | bedrock_depth | bedrock_depth | No description available. | 93
labcombinenasisncss | lab_combine_nasis_ncss | bedrock_hardness | bedrock_hardness | No description available. | 94
labcombinenasisncss | lab_combine_nasis_ncss | bedrock_fracture_interval | bedrock_fracture_interval | No description available. | 95
labcombinenasisncss | lab_combine_nasis_ncss | surface_fragments | surface_fragments | No description available. | 96
labcombinenasisncss | lab_combine_nasis_ncss | slope | slope | No description available. | 97
labcombinenasisncss | lab_combine_nasis_ncss | elevation | elevation | No description available. | 98
labcombinenasisncss | lab_combine_nasis_ncss | aspect | aspect | No description available. | 99
labcombinenasisncss | lab_combine_nasis_ncss | maat | maat | No description available. | 100
labcombinenasisncss | lab_combine_nasis_ncss | msat | msat | No description available. | 101
labcombinenasisncss | lab_combine_nasis_ncss | mwat | mwat | No description available. | 102
labcombinenasisncss | lab_combine_nasis_ncss | map | map | No description available. | 103
labcombinenasisncss | lab_combine_nasis_ncss | frost_free_days | frost_free_days | No description available. | 104
labcombinenasisncss | lab_combine_nasis_ncss | drainage_class | drainage_class | No description available. | 105
labcombinenasisncss | lab_combine_nasis_ncss | slopelength | slope_length | No description available. | 106
labcombinenasisncss | lab_combine_nasis_ncss | upslopelength | upslope_length | No description available. | 107
labcombinenasisncss | lab_combine_nasis_ncss | statephysiographicarea | state_physiographic_area | No description available. | 108
labcombinenasisncss | lab_combine_nasis_ncss | horizontaldatumname | horizontal_datum_name | The identification given to the reference system used for defining the coordinates of points. (Content Standards for Spatial Metadata, FGDC, 3/31/94 draft) | 109
labcombinenasisncss | lab_combine_nasis_ncss | latitudedirection | latitude_direction | Latitude position north or south of the equator. (Snyder, J.P., 1982, Map Projections Used by the USGS) | 110
labcombinenasisncss | lab_combine_nasis_ncss | latitudedegrees | latitude_degrees | Latitude in degrees. (Snyder, J.P., 1982, Map Projections Used by the USGS) | 111
labcombinenasisncss | lab_combine_nasis_ncss | latitudeminutes | latitude_minutes | Latitude in minutes. (Snyder, J.P., 1982, Map Projections Used by the USGS) | 112
labcombinenasisncss | lab_combine_nasis_ncss | latitudeseconds | latitude_seconds | Latitude in seconds and decimal seconds. (Snyder, J.P., 1982, Map Projections Used by the USGS) | 113
labcombinenasisncss | lab_combine_nasis_ncss | longitudedirection | longitude_direction | Longitude east or west of Greenwich (the Prime Meridian or origin). (Snyder, J.P., 1982, Map Projections Used by the USGS) | 114
labcombinenasisncss | lab_combine_nasis_ncss | longitudedegrees | longitude_degrees | Longitude in degrees. (Snyder, J.P., 1982, Map Projections Used by the USGS) | 115
labcombinenasisncss | lab_combine_nasis_ncss | longitudeminutes | longitude_minutes | Longitude minutes. (Snyder, J.P., 1982, Map Projections Used by the USGS) | 116
labcombinenasisncss | lab_combine_nasis_ncss | longitudeseconds | longitude_seconds | Longitude in seconds and decimal seconds. (Snyder, J.P., 1982, Map Projections Used by USGS) | 117
labdddomaindetail | Lab Data Dictionary - Domain Detail | domaindetailkey | Domain detail Key | No description available. | 1
labdddomaindetail | Lab Data Dictionary - Domain Detail | domainkey | Domain Key | An integer number that uniquely identifies a domain in the LIMS system. | 2
labdddomaindetail | Lab Data Dictionary - Domain Detail | choiceinactive | Choice inactive | No description available. | 3
labdddomaindetail | Lab Data Dictionary - Domain Detail | choicesequence | Choice Sequence | Specifies the sequence in which the members of a domain should be ordered or displayed. | 4
labdddomaindetail | Lab Data Dictionary - Domain Detail | choice | Choice | A character string that represents a member of a domain. This value must be unique for every member of a given domain. | 5
labdddomaindetail | Lab Data Dictionary - Domain Detail | choicelabel | Choice label | A character string containing the longer label corresonding to a member (choice) of a domain in the LIMS system. This value is not stored in the LIMS database. In addition to to hopefully making it clearer as to what a choice in a particular domain represents, this mixed case string is often more suitable for representing a domain choice in a hard copy report. | 6
labdddomaindetail | Lab Data Dictionary - Domain Detail | choicedesc | Choice Description | No description available. | 7
labdddomainmaster | Lab Data Dictionary - Domain Master | domainkey | Domain Key | An integer number that uniquely identifies a domain in the LIMS system. | 1
labdddomainmaster | Lab Data Dictionary - Domain Master | domainname | Domain Name | The name of the domain to which a column's values are restricted. A domain is a finite list of character strings that a column's value may assume. | 2
labdddomainmaster | Lab Data Dictionary - Domain Master | domaincount | Domain count | No description available. | 3
labdddomainmaster | Lab Data Dictionary - Domain Master | domainminlen | Domain Minimum Length | No description available. | 4
labdddomainmaster | Lab Data Dictionary - Domain Master | domainmaxlen | Domain Maximum Length | No description available. | 5
labdddomainmaster | Lab Data Dictionary - Domain Master | domainordermethod | Domain Order Method | No description available. | 6
labdddomainmaster | Lab Data Dictionary - Domain Master | domaindescription | Domain Descriptionription | No description available. | 7
labdddomainmaster | Lab Data Dictionary - Domain Master | sourcedomainid | Source Domain id | No description available. | 8
labddtable | Lab Data Dictionary - Table | tablekey | Table Key | An integer number that uniquely identifies each table in the LIMS database. | 1
labddtable | Lab Data Dictionary - Table | tablename | Table Name | The logical name of a particular database table. | 2
labddtable | Lab Data Dictionary - Table | tablelabel | Table Label | A descriptive label associated with a database table. For SSURGO, every table's label must be unique, making a table's label a suitable alias for identifying a table. For SSURGO, table labels are typically mixed case character strings with embedded blanks. | 3
labddtable | Lab Data Dictionary - Table | tableauditflag | Table Audit Flag | No description available. | 4
labddtable | Lab Data Dictionary - Table | tabledesc | Table Description | No description available. | 5
labddtablecolumn | Lab Data Dictionary - Column | columnkey | Column Key | An integer number that uniquely identifies a particular table column in the LIMS database. | 1
labddtablecolumn | Lab Data Dictionary - Column | tablekey | Table Key | An integer number that uniquely identifies each table in the LIMS database. | 2
labddtablecolumn | Lab Data Dictionary - Column | columnseq | Column Seq | No description available. | 3
labddtablecolumn | Lab Data Dictionary - Column | columntype | Column Type | A character string from a choice list, containing the kinds of columns that denote the type of handling that should be used for that column on a data entry form. | 4
labddtablecolumn | Lab Data Dictionary - Column | columnname | Column Name | A character string containing the physical name of a column in the LIMS database. | 5
labddtablecolumn | Lab Data Dictionary - Column | columnlabel | Column Label | The column label. | 6
labddtablecolumn | Lab Data Dictionary - Column | columndatatype | Column Data Type | A character string containing the physical data type of a column in the LIMS database. | 7
labddtablecolumn | Lab Data Dictionary - Column | columnfieldsize | Column Field Size | The default display width of a column in spreadsheet view and reports, in characters. | 8
labddtablecolumn | Lab Data Dictionary - Column | columnprecision | Column Precision | The number of digits to the right of the decimal place when a number is displayed in the LIMS system. | 9
labddtablecolumn | Lab Data Dictionary - Column | columnmin | Column Minimum | No description available. | 10
labddtablecolumn | Lab Data Dictionary - Column | columnmax | Column Maximum | No description available. | 11
labddtablecolumn | Lab Data Dictionary - Column | columnnotnull | Column Not Null | A Boolean value that indicates whether or not a value is always required for a column in the LIMS database. | 12
labddtablecolumn | Lab Data Dictionary - Column | columnunique | Column Unique | A Boolean value that indicates if the corresponding column should be unique. | 13
labddtablecolumn | Lab Data Dictionary - Column | columndefault | Column Default | A character string containing the default value of a column. | 14
labddtablecolumn | Lab Data Dictionary - Column | domainkey | Domain Key | An integer number that uniquely identifies a domain in the LIMS system. | 15
labddtablecolumn | Lab Data Dictionary - Column | foreigntablename | Foreign Table Name | A character string containing the physical name of a table in the LIMS database, in this case the table corresponding to a particular foreign key. | 16
labddtablecolumn | Lab Data Dictionary - Column | foreigncolumnname | Foreign ColumnName | A character string containing the physical name of a column in the LIMS database, in this case a column corresponding to a particular foreign key column in another table. | 17
labddtablecolumn | Lab Data Dictionary - Column | columndesc | Column Description | No description available. | 18
lablayer | lab_layer | layerkey | Layer Key | An integer number that uniquely identifies a particular layer | 1
lablayer | lab_layer | labsampnum | Natural Key | A unique identifier number for the pedon assigned by the laboratory. This number is used to link the morphological pedon description with the associated measured property values from the laboratory. | 2
lablayer | lab_layer | projectkey | Project Key | An integer number that uniquely identifies a particular project | 3
lablayer | lab_layer | sitekey | Site Key | An integer number that uniquely identifies a particular site | 4
lablayer | lab_layer | pedonkey | Pedon Key | An integer number that uniquely identifies a particular pedon | 5
lablayer | lab_layer | layersequence | Layer Sequence | The horizon layer number is a sequential number (starting at 1 for the top horizon) for horizons in a pedon. It is used to order data in reports. | 6
lablayer | lab_layer | layertype | Layer Type | The layer type indicates whether the layer is a horizon, layer or non-layer reporting type. The intent is to allow flexible reporting of data for pedons, projects or other data groupings. | 7
lablayer | lab_layer | layerfieldlabel1 | Layer Field Label 1 | The label assigned in the field to the layer. | 8
lablayer | lab_layer | layerfieldlabel2 | Layer Field Label 2 | A second label assigned in the field to the layer. | 9
lablayer | lab_layer | layerfieldlabel3 | Layer Field Label 3 | A third label assigned in the field to the layer. | 10
lablayer | lab_layer | hzntop | Horizon top | The top (upper) depth of the layer. | 11
lablayer | lab_layer | hznbot | Horizon bot | The bottom (lower) depth of the layer. | 12
lablayer | lab_layer | hzndesgnold | Horizon Design old | Horizon designation originally entered in the database | 13
lablayer | lab_layer | hzndesgn | Horizon Design | The concatenation of three kinds of symbols (four data elements) used in various combinations to designate layers within the soil. (SSM) | 14
lablayer | lab_layer | hzndiscontinuity | Horizon Discontinuity | One of four kinds of symbols, when concatenated, are used to distinguish different kinds of layers in soils. A discontinuity is a significant change in particle-size distribution or mineralogy that indicates a difference in the material from which the horizons formed and/or a significant difference in age, unless that difference in age is indicated by the suffix "b". (SSM) | 15
lablayer | lab_layer | hznmaster | Horizon Desgn Master | One of four kinds of symbols, that when concatenated, are used to distinguish different kinds of layers in soils. Master horizons and layers are the base symbols to which other characters are added to complete the designations. Capital letters, virgiles (/), and ampersands (&) are used. (SSM) | 16
lablayer | lab_layer | hznprime | Horizon Desgn Prime | A character used to indicate that this horizon has an identical horizon designation as some overlying horizon. The two horizons in question are separated by at least one other horizon. | 17
lablayer | lab_layer | hznvertsubdvn | Horizon vert subdvn | This is the end of the horizon designation. One of the four kinds of symbols, when concatenated, are used to distinguish different kinds of layers in soils. Vertical subdivisions, the last of the four pieces, are used to subdivide a horizon or layer designated by a single letter or combination of letters or numbers or letters and numbers. | 18
lablayer | lab_layer | hzndesgnother | Horizon Design other | The portion of the horizon designation that did not parse into the regular fields | 19
lablayer | lab_layer | nonhzndesgn | Non Horizon Design | A string entered into the horizon field that is not a horizon designation | 20
lablayer | lab_layer | stratifiedtexturesflag | Stratified Textures Flag | A Boolean flag that when set (Y) indicates that the textures that comprise a particular texture group, are stratified. | 21
lablayer | lab_layer | texturedescription | Texture Descriptionription | The full texture description for a horizon, using full texture class and in lieu of names rather than abbreviations. | 22
labmajortrelementsoxides | lab_major_and_trace_elements_and_oxides | labsampnum | Layer Laboratory Sample Number | A unique identifier number for the pedon assigned by the laboratory. This number is used to link the morphological pedon description with the associated measured property values from the laboratory. | 1
labmajortrelementsoxides | lab_major_and_trace_elements_and_oxides | resultsourcekey | Result Source Key | Foreign key to the pedon or layer table depending on the result_type | 2
labmajortrelementsoxides | lab_major_and_trace_elements_and_oxides | prepcode | Preparation | A character string containing the Soil Survey Laboratory code used to identify the type of sample preparation. | 3
labmajortrelementsoxides | lab_major_and_trace_elements_and_oxides | majorelementmethod | Major Element Method | Elemental concentration of the digest determined using an inductively coupled plasma atomic emission spectrometer (ICP–AES). | 4
labmajortrelementsoxides | lab_major_and_trace_elements_and_oxides | almjelm | Aluminum Major Element | Aluminum_Major_Element is the total AL measured after total dissolution of a size fraction of soil material. It is stored as percent of the element and reported as percent oxide on the base of the size fraction used. | 5
labmajortrelementsoxides | lab_major_and_trace_elements_and_oxides | camjelm | Calcium Major Element | Calcium_Major Element is the total Ca measured after total dissolution of a size fraction of soil material. It is reported as mg/kg on less than 2 mm fraction. | 6
labmajortrelementsoxides | lab_major_and_trace_elements_and_oxides | femjelm | Iron Major Element | Iron_Major_Element is the total Fe measured after total dissolution of a size fraction of soil material. It is reported as mg/kg on less than 2 mm fraction. | 7
labmajortrelementsoxides | lab_major_and_trace_elements_and_oxides | kmjelm | Potassium Major Element | Potassium_Major_Element is the total K measured after total dissolution of a size fraction of soil material. It is reported as mg/kg on less than 2 mm fraction. | 8
labmajortrelementsoxides | lab_major_and_trace_elements_and_oxides | mgmjelm | Magnesium Major Element | Magnesium_Major_Element is the total Mg measured after total dissolution of a size fraction of soil material. It is reported as mg/kg on less than 2 mm fraction. | 9
labmajortrelementsoxides | lab_major_and_trace_elements_and_oxides | mnmjelm | Manganese Major Element | Manganese_Major_Element is the total Mn measured after total dissolution of a size fraction of soil material. It is reported as mg/kg on less than 2 mm fraction. | 10
labmajortrelementsoxides | lab_major_and_trace_elements_and_oxides | namjelm | Sodium Major Element | Sodium_Major_Element is the total Na measured after total dissolution of a size fraction of soil material. It is reported as mg/kg on less than 2 mm fraction. | 11
labmajortrelementsoxides | lab_major_and_trace_elements_and_oxides | pmjelm | Phosphorus Major Element | Phosphorus_Major_Element is the total P measured after total dissolution of a size fraction of soil material. It is reported as mg/kg on less than 2 mm fraction. | 12
labmajortrelementsoxides | lab_major_and_trace_elements_and_oxides | simjelm | Silicon Major Element | Silicon_Major_Element is the total Si measured after total dissolution of a size fraction of soil material. It is reported as mg/kg on less than 2 mm fraction. | 13
labmajortrelementsoxides | lab_major_and_trace_elements_and_oxides | srmjelm | Strontium Major Element | Strontium_Major_Element is the total Sr measured after total dissolution of a size fraction of soil material. It is reported as mg/kg on less than 2 mm fraction. | 14
labmajortrelementsoxides | lab_major_and_trace_elements_and_oxides | timjelm | Titanium Major Element | Titanium_Major_Element is the total Ti measured after total dissolution of a size fraction of soil material. It is reported as mg/kg on less than 2 mm fraction. | 15
labmajortrelementsoxides | lab_major_and_trace_elements_and_oxides | zrmjelm | Zirconium Major Element | Zirconium_Major_Element is total Zr measured after total dissolution of a size fraction of soil material. It is reported as mg/kg on less than 2 mm fraction. | 16
labmajortrelementsoxides | lab_major_and_trace_elements_and_oxides | traceelementmethod | Trace Element Method | Trace elements typically found at low or background levels in the environment, determined by an acid digest and tested on an IPC_MS. | 17
labmajortrelementsoxides | lab_major_and_trace_elements_and_oxides | agtrelm | Silver Trace Element | Silver_Trace_Element is the total Ag measured after total dissolution of a size fraction of soil material. It is reported as mg/kg on less than 2 mm fraction. | 18
labmajortrelementsoxides | lab_major_and_trace_elements_and_oxides | astrelm | Arsenic Trace Element | Arsenic_Trace_Element is the total As measured after total dissolution of a size fraction of soil material. It is reported as mg/kg on less than 2 mm fraction. | 19
labmajortrelementsoxides | lab_major_and_trace_elements_and_oxides | batrelm | Barium Trace Element | Barium_Trace_Element is the total Ba measured after total dissolution of a size fraction of soil material. It is reported as mg/kg on less than 2 mm fraction. | 20
labmajortrelementsoxides | lab_major_and_trace_elements_and_oxides | betrelm | Beryllium Trace Element | Beryllium_Trace_Element is the total Be measured after total dissolution of a size fraction of soil material. It is reported as mg/kg on less than 2 mm fraction. | 21
labmajortrelementsoxides | lab_major_and_trace_elements_and_oxides | cdtrelm | Cadmium Trace Element | Cadmium_Trace_Element is the total Cd measured after total dissolution of a size fraction of soil material. It is reported as mg/kg on less than 2 mm fraction. | 22
labmajortrelementsoxides | lab_major_and_trace_elements_and_oxides | cotrelm | Cobalt Trace Element | Cobalt_Trace_Element is the total Co measured after total dissolution of a size fraction of soil material. It is reported as mg/kg on less than 2 mm fraction. | 23
labmajortrelementsoxides | lab_major_and_trace_elements_and_oxides | crtrelm | Chromium Trace Element | Chromium_Trace_Element is the total Cr measured after total dissolution of a size fraction of soil material. It is reported as mg/kg on less than 2 mm fraction. | 24
labmajortrelementsoxides | lab_major_and_trace_elements_and_oxides | cutrelm | Copper Trace Element | Copper_Trace_Element is the total Cu measured after total dissolution of a size fraction of soil material. It is reported as mg/kg on less than 2 mm fraction. | 25
labmajortrelementsoxides | lab_major_and_trace_elements_and_oxides | hgtrelm | Mercury Trace Element | Mercury_Trace_Element is the total Hg measured after total dissolution of a size fraction of soil material. It is reported as mg/kg on less than 2 mm fraction. | 26
labmajortrelementsoxides | lab_major_and_trace_elements_and_oxides | mntrelm | Manganese Trace Element | Manganese_Trace_Element is the total Mn measured after total dissolution of a size fraction of soil material. It is reported as mg/kg on less than 2 mm fraction. | 27
labmajortrelementsoxides | lab_major_and_trace_elements_and_oxides | motrelm | Molybdenum Trace Element | Molybdenum_Trace_Element is the total Mo measured after total dissolution of a size fraction of soil material. It is reported as mg/kg on less than 2 mm fraction. | 28
labmajortrelementsoxides | lab_major_and_trace_elements_and_oxides | nitrelm | Nickel Trace Element | Nickel_Trace_Element is the total Ni measured after total dissolution of a size fraction of soil material. It is reported as mg/kg on less than 2 mm fraction. | 29
labmajortrelementsoxides | lab_major_and_trace_elements_and_oxides | ptrelm | Phosphorus Trace Element | Phosphorus_Trace_Element is the total P measured after total dissolution of a size fraction of soil material. It is reported as mg/kg on less than 2 mm fraction. | 30
labmajortrelementsoxides | lab_major_and_trace_elements_and_oxides | pbtrelm | Lead Trace Element | Lead_Trace_Element is the total Pb measured after total dissolution of a size fraction of soil material. It is reported as mg/kg on less than 2 mm fraction. | 31
labmajortrelementsoxides | lab_major_and_trace_elements_and_oxides | sbtrelm | Antimony Trace Element | Antimony_Trace_Element is the total Sb measured after total dissolution of a size fraction of soil material. It is reported as mg/kg on less than 2 mm fraction. | 32
labmajortrelementsoxides | lab_major_and_trace_elements_and_oxides | setrelm | Selenium Trace Element | Selenium_Trace_Element is the total Se measured after total dissolution of a size fraction of soil material. It is reported as mg/kg on less than 2 mm fraction. | 33
labmajortrelementsoxides | lab_major_and_trace_elements_and_oxides | sntrelm | Tin Trace Element | Tin_Trace_Element is the total Sn measured after total dissolution of a size fraction of soil material. It is reported as mg/kg on less than 2 mm fraction. | 34
labmajortrelementsoxides | lab_major_and_trace_elements_and_oxides | srtrelm | Strontium Trace Element | Strontium_Trace_Element is the total Sr measured after total dissolution of a size fraction of soil material. It is reported as mg/kg on less than 2 mm fraction. | 35
labmajortrelementsoxides | lab_major_and_trace_elements_and_oxides | tltrelm | Thallium Trace Element | Thallium_Trace_Element is the total Tl measured after total dissolution of a size fraction of soil material. It is reported as mg/kg on less than 2 mm fraction. | 36
labmajortrelementsoxides | lab_major_and_trace_elements_and_oxides | vtrelm | Vanadium Trace Element | Vanadium_Trace_Element is the total V measured after total dissolution of a size fraction of soil material. It is reported as mg/kg on less than 2 mm fraction. | 37
labmajortrelementsoxides | lab_major_and_trace_elements_and_oxides | wtrelm | Tungsten Trace Element | Tungsten_Trace_Element is the total W measured after total dissolution of a size fraction of soil material. It is reported as mg/kg on less than 2 mm fraction. | 38
labmajortrelementsoxides | lab_major_and_trace_elements_and_oxides | zntrelm | Zinc Trace Element | Zinc_Trace_Element is the total Zn measured after total dissolution of a size fraction of soil material. It is reported as mg/kg on less than 2 mm fraction. | 39
labmajortrelementsoxides | lab_major_and_trace_elements_and_oxides | ironoxidetotal | Iron Oxide Total | Total Fe is the iron measured after total dissolution of a size fraction of soil material. It is stored as elemental percent and reported as percent oxide on the base of the size fraction used. | 40
labmajortrelementsoxides | lab_major_and_trace_elements_and_oxides | aluminumoxidetotal | Aluminum Oxide Total | Total Al is the aluminum measured after total dissolution of a size fraction of soil material. It is stored as percent of the element and reported as percent oxide on the base of the size fraction used. | 41
labmajortrelementsoxides | lab_major_and_trace_elements_and_oxides | potassiumoxidetotal | Potassium Oxide Total | Total K is the potassium measured after total dissolution of a size fraction of soil material. It is stored as elemental percent and reported as percent oxide on the base of the size fraction used. | 42
labmineralogyglasscount | lab_mineralogy_glass_count | labsampnum | Layer Laboratory Sample Number | A unique identifier number for the pedon assigned by the laboratory. This number is used to link the morphological pedon description with the associated measured property values from the laboratory. | 1
labmineralogyglasscount | lab_mineralogy_glass_count | resultsourcekey | Result Source Key | Foreign key to the pedon or layer table depending on the result_type | 2
labmineralogyglasscount | lab_mineralogy_glass_count | prepcode | Preparation Code | A character string containing the Soil Survey Laboratory code used to identify the type of sample preparation. | 3
labmineralogyglasscount | lab_mineralogy_glass_count | analyzedsizefrac | Analyzed Fraction | Size fraction of the soil that was observed under the microscope | 4
labmineralogyglasscount | lab_mineralogy_glass_count | glasscountmethod | Glass Count Method | Method counting 300 grains of a specific PSDA sand or silt fraction using a petrographic microscope, and identifying only the glass or glass coated grains; all other minerals are placed in the OTHER category; results are expressed as % of the PSDA fraction. | 5
labmineralogyglasscount | lab_mineralogy_glass_count | bgbasicglasscount | BG Basic Glass Count | Quantity of dark-colored glass grains from a total examination of 300 grains in a specific PSDA sand or silt fraction using a petrographic microscope. | 6
labmineralogyglasscount | lab_mineralogy_glass_count | didiatomsglasscount | DI Diatoms Glass Count | Quantity of diatoms glass grains from a total examination of 300 grains in a specific PSDA sand or silt fraction using a petrographic microscope. | 7
labmineralogyglasscount | lab_mineralogy_glass_count | glassaggregatesglasscount | GA Glass Aggreagates Glass Count | Quantity of glass aggreagates glass grains from a total examination of 300 grains in a specific PSDA sand or silt fraction using a petrographic microscope. | 8
labmineralogyglasscount | lab_mineralogy_glass_count | gsglassglasscount | GS Glass Glass Count | Quantity of glass grains from a total examination of 300 grains in a specific PSDA sand or silt fraction using a petrographic microscope. | 9
labmineralogyglasscount | lab_mineralogy_glass_count | glasscoatedfeldsparglassco | FG Glass Coated Feldspar Glass Count | Quantity of glass coated feldspar glass grains from a total examination of 300 grains in a specific PSDA sand or silt fraction using a petrographic microscope. | 10
labmineralogyglasscount | lab_mineralogy_glass_count | glasscoatedgrainglasscount | GC Glass Coated Grain Glass Count | Quantity of glass coated grains in the glass count from a total examination of 300 grains in a specific PSDA sand or silt fraction using a petrographic microscope. | 11
labmineralogyglasscount | lab_mineralogy_glass_count | glasscoatedhornblendeglass | HG Glass Coated Hornblende Glass Count | Quantity of glass coated hornblende grains from a total examination of 300 grains in a specific PSDA sand or silt fraction using a petrographic microscope. | 12
labmineralogyglasscount | lab_mineralogy_glass_count | glasscoatedopaquesglasscou | OG Glass Coated Opaques Glass Count | Quantity of glass coated opagues glass grains from a total examination of 300 grains in a specific PSDA sand or silt fraction using a petrographic microscope. | 13
labmineralogyglasscount | lab_mineralogy_glass_count | glasscoatedquartzglasscount | QG Glass Coated Quartz Glass Counts | Quantity of glass coated quartz glass grains from a total examination of 300 grains in a specific PSDA sand or silt fraction using a petrographic microscope. | 14
labmineralogyglasscount | lab_mineralogy_glass_count | glassymaterialsglasscount | GM Glassy Materials Glass Count | Quantity of glassy materials glass grains from a total examination of 300 grains in a specific PSDA sand or silt fraction using a petrographic microscope. | 15
labmineralogyglasscount | lab_mineralogy_glass_count | otherglasscount | OT Other Glass Counts | Quantity of other glass grains from a total examination of 300 grains in a specific PSDA sand or silt fraction using a petrographic microscope. | 16
labmineralogyglasscount | lab_mineralogy_glass_count | poplantopalglasscount | PO Plant Opal Glass Counts | Quantity of plant opal glass grains from a total examination of 300 grains in a specific PSDA sand or silt fraction using a petrographic microscope. | 17
labmineralogyglasscount | lab_mineralogy_glass_count | ssspongespiculeglasscount | SS Sponge Spicule Glass Counts | Quantity of sponge spicule glass grains from a total examination of 300 grains in a specific PSDA sand or silt fraction using a petrographic microscope. | 18
labmineralogyglasscount | lab_mineralogy_glass_count | weatherableaggregatesglassco | AR Weatherable Aggregates Glass Count | Quantity of weatherable aggregate glass grains from a total examination of 300 grains in a specific PSDA sand or silt fraction using a petrographic microscope. | 19
labmineralogyglasscount | lab_mineralogy_glass_count | papalagoniteglasscount | Palagonite Glass Count | Amount of Palagonite identified in microscopic examination of the size fraction | 20
labmineralogyglasscount | lab_mineralogy_glass_count | pmpumiceglasscount | Pumice Glass Count | Amount of Pumice identified in microscopic examination of the size fraction | 21
labmineralogyglasscount | lab_mineralogy_glass_count | petrocountmethod | Petro Count Method | Method counting 300 grains of a specific PSDA sand or silt fraction using a petrographic microscope, and identifying and quantifying the grains for each mineral type; results are expressed in percentage of the fraction | 22
labmineralogyglasscount | lab_mineralogy_glass_count | acactinolitepetrocount | AC Actinolate Petro Count | Quantity of actinolite mineral grains from a total examination of 300 grains in a specific PSDA sand or silt fraction using a petrographic microscope. | 23
labmineralogyglasscount | lab_mineralogy_glass_count | fbalbitepetrocount | FB Albite Petro Count | Quantity of albite mineral grains from a total examination of 300 grains in a specific PSDA sand or silt fraction using a petrographic microscope. | 24
labmineralogyglasscount | lab_mineralogy_glass_count | amamphibolepetrocount | AM Amphibole Petro Count | Quantity of amphibole mineral grains from a total examination of 300 grains in a specific PSDA sand or silt fraction using a petrographic microscope. | 25
labmineralogyglasscount | lab_mineralogy_glass_count | aeanatasepetrocount | AE Anatase Petro Count | Quantity of anatase mineral grains from a total examination of 300 grains in a specific PSDA sand or silt fraction using a petrographic microscope. | 26
labmineralogyglasscount | lab_mineralogy_glass_count | anandalusitepetrocount | AN Andalusite Petro Count | Quantity of andalusite mineral grains from a total examination of 300 grains in a specific PSDA sand or silt fraction using a petrographic microscope. | 27
labmineralogyglasscount | lab_mineralogy_glass_count | faandesitepetrocount | FA Andesite Petro Count | Quantity of andesite mineral grains from a total examination of 300 grains in a specific PSDA sand or silt fraction using a petrographic microscope. | 28
labmineralogyglasscount | lab_mineralogy_glass_count | ayanhydritepetrocount | AY Anhydrite Petro Count | Quantity of anhydrite mineral grains from a total examination of 300 grains in a specific PSDA sand or silt fraction using a petrographic microscope. | 29
labmineralogyglasscount | lab_mineralogy_glass_count | fnanorthitepetrocount | FN Anorhite Petro Count | Quantity of anorthite mineral grains from a total examination of 300 grains in a specific PSDA sand or silt fraction using a petrographic microscope. | 30
labmineralogyglasscount | lab_mineralogy_glass_count | fhanorthoclasepetrocount | FH Anorthoclase Petro Count | Quantity of anorthoclase mineral grains from a total examination of 300 grains in a specific PSDA sand or silt fraction using a petrographic microscope. | 31
labmineralogyglasscount | lab_mineralogy_glass_count | ahanthophyllitepetrocount | AH Anthophyllite Petro Count | Quantity of anthrophyllite mineral grains from a total examination of 300 grains in a specific PSDA sand or silt fraction using a petrographic microscope. | 32
labmineralogyglasscount | lab_mineralogy_glass_count | agantigoritepetrocount | AG Antigorite Petro Count | Quantity of antigorite mineral grains from a total examination of 300 grains in a specific PSDA sand or silt fraction using a petrographic microscope. | 33
labmineralogyglasscount | lab_mineralogy_glass_count | apapatitepetrocount | AP Apatite Petro Count | Quantity of apatite mineral grains from a total examination of 300 grains in a specific PSDA sand or silt fraction using a petrographic microscope. | 34
labmineralogyglasscount | lab_mineralogy_glass_count | aoaragonitepetrocount | AO Aragonite Petro Count | Quantity of aragonite mineral grains from a total examination of 300 grains in a specific PSDA sand or silt fraction using a petrographic microscope. | 35
labmineralogyglasscount | lab_mineralogy_glass_count | afarfvedsonitepetrocount | AF Arfvedsonite Petro Count | Quantity of arfvedsonite mineral grains from a total examination of 300 grains in a specific PSDA sand or silt fraction using a petrographic microscope. | 36
labmineralogyglasscount | lab_mineralogy_glass_count | auaugitepetrocount | AU Augite Petro Count | Quantity of augite mineral grains from a total examination of 300 grains in a specific PSDA sand or silt fraction using a petrographic microscope. | 37
labmineralogyglasscount | lab_mineralogy_glass_count | babaritepetrocount | BA Barite Petro Count | Quantity of barite mineral grains from a total examination of 300 grains in a specific PSDA sand or silt fraction using a petrographic microscope. | 38
labmineralogyglasscount | lab_mineralogy_glass_count | bgbasicglasspetrocount | BG Basic Glass Petro Count | Quantity of basic glass mineral grains from a total examination of 300 grains in a specific PSDA sand or silt fraction using a petrographic microscope. | 39
labmineralogyglasscount | lab_mineralogy_glass_count | byberylpetrocount | BY Beryl Petro Count | Quantity of beryl mineral grains from a total examination of 300 grains in a specific PSDA sand or silt fraction using a petrographic microscope. | 40
labmineralogyglasscount | lab_mineralogy_glass_count | btbiotitepetrocount | BT Biotite Petro Count | Quantity of biotite mineral grains from a total examination of 300 grains in a specific PSDA sand or silt fraction using a petrographic microscope. | 41
labmineralogyglasscount | lab_mineralogy_glass_count | biotitechloritepetrocount | BC Biotite Chlorite Petro Count | Quantity of biotite-chlorite mineral grains from a total examination of 300 grains in a specific PSDA sand or silt fraction using a petrographic microscope. | 42
labmineralogyglasscount | lab_mineralogy_glass_count | beboehmitepetrocount | BE Bohmite Petro Count | Quantity of bohmite mineral grains from a total examination of 300 grains in a specific PSDA sand or silt fraction using a petrographic microscope. | 43
labmineralogyglasscount | lab_mineralogy_glass_count | bzbronzitepetrocount | BZ Bronzite Petro Count | Quantity of bronzite mineral grains from a total examination of 300 grains in a specific PSDA sand or silt fraction using a petrographic microscope. | 44
labmineralogyglasscount | lab_mineralogy_glass_count | bkbrookitepetrocount | BK Brookite Petro Count | Quantity of brookite mineral grains from a total examination of 300 grains in a specific PSDA sand or silt fraction using a petrographic microscope. | 45
labmineralogyglasscount | lab_mineralogy_glass_count | brbrucitepetrocount | BR Brucite Petro Count | Quantity of brucite mineral grains from a total examination of 300 grains in a specific PSDA sand or silt fraction using a petrographic microscope. | 46
labmineralogyglasscount | lab_mineralogy_glass_count | cacalcitepetrocount | CA Calcite Petro Count | Quantity of calcite mineral grains from a total examination of 300 grains in a specific PSDA sand or silt fraction using a petrographic microscope. | 47
labmineralogyglasscount | lab_mineralogy_glass_count | carbonateaggregatespetroct | CB Carbonate Aggregates Petro Count | Quantity of carbonate aggregates mineral grains from a total examination of 300 grains in a specific PSDA sand or silt fraction using a petrographic microscope. | 48
labmineralogyglasscount | lab_mineralogy_glass_count | ctcassiteritepetrocount | CT Cassiterite Petro Count | Quantity of cassiterite mineral grains from a total examination of 300 grains in a specific PSDA sand or silt fraction using a petrographic microscope. | 49
labmineralogyglasscount | lab_mineralogy_glass_count | chertchalcedonyjaspercount | CD Chert Chalcedony Jasper Agate Onyx Petro Count | Quantity of chert-chalcedony-jasper-agate-onyx mineral grains from a total examination of 300 grains in a specific PSDA sand or silt fraction using a petrographic microscope. | 50
labmineralogyglasscount | lab_mineralogy_glass_count | clchloritepetrocount | CL Chlorite Petro Count | Quantity of chlorite mineral grains from a total examination of 300 grains in a specific PSDA sand or silt fraction using a petrographic microscope. | 51
labmineralogyglasscount | lab_mineralogy_glass_count | cmchloritemicapetrocount | CM Chlorite Mica Petro Count | Quantity of chlorite-mica mineral grains from a total examination of 300 grains in a specific PSDA sand or silt fraction using a petrographic microscope. | 52
labmineralogyglasscount | lab_mineralogy_glass_count | cychrysotilepetrocount | CY Chrysotile Petro Count | Quantity of chrysotile mineral grains from a total examination of 300 grains in a specific PSDA sand or silt fraction using a petrographic microscope. | 53
labmineralogyglasscount | lab_mineralogy_glass_count | claycoatedquartzpetrocount | QC Clay Coated Quartz Petro Count | Quantity of clay coated quartz mineral grains from a total examination of 300 grains in a specific PSDA sand or silt fraction using a petrographic microscope. | 54
labmineralogyglasscount | lab_mineralogy_glass_count | cliachitebauxitepetrocount | CH Cliachite Bauxite Petro Count | Quantity of cliachite bauxite mineral grains from a total examination of 300 grains in a specific PSDA sand or silt fraction using a petrographic microscope. | 55
labmineralogyglasscount | lab_mineralogy_glass_count | czclinozoisitepetrocount | CZ Clinozoisite Petro Count | Quantity of clinozoisite mineral grains from a total examination of 300 grains in a specific PSDA sand or silt fraction using a petrographic microscope. | 56
labmineralogyglasscount | lab_mineralogy_glass_count | cccoalpetrocount | CC Coal Petro Count | Quantity of coal mineral grains from a total examination of 300 grains in a specific PSDA sand or silt fraction using a petrographic microscope. | 57
labmineralogyglasscount | lab_mineralogy_glass_count | cocollophanepetrocount | CO Collophane Petro Count | Quantity of collophane mineral grains from a total examination of 300 grains in a specific PSDA sand or silt fraction using a petrographic microscope. | 58
labmineralogyglasscount | lab_mineralogy_glass_count | cncorundumpetrocount | CN Corundum Petro Count | Quantity of corundum mineral grains from a total examination of 300 grains in a specific PSDA sand or silt fraction using a petrographic microscope. | 59
labmineralogyglasscount | lab_mineralogy_glass_count | crcristobalitepetrocount | CR Cristobalite Petro Count | Quantity of cristobalite mineral grains from a total examination of 300 grains in a specific PSDA sand or silt fraction using a petrographic microscope. | 60
labmineralogyglasscount | lab_mineralogy_glass_count | didiatomspetrocount | DI Diatoms Petro Count | Quantity of diatoms mineral grains from a total examination of 300 grains in a specific PSDA sand or silt fraction using a petrographic microscope. | 61
labmineralogyglasscount | lab_mineralogy_glass_count | dpdiopsidepetrocount | DP Diopside Petro Count | Quantity of diopside mineral grains from a total examination of 300 grains in a specific PSDA sand or silt fraction using a petrographic microscope. | 62
labmineralogyglasscount | lab_mineralogy_glass_count | dldolomitepetrocount | DL Dolomite Petro Count | Quantity of dolomite mineral grains from a total examination of 300 grains in a specific PSDA sand or silt fraction using a petrographic microscope. | 63
labmineralogyglasscount | lab_mineralogy_glass_count | dudumortieritepetrocount | DU Dumortierite Petro Count | Quantity of dumortierite mineral grains from a total examination of 300 grains in a specific PSDA sand or silt fraction using a petrographic microscope. | 64
labmineralogyglasscount | lab_mineralogy_glass_count | enenstatitepetrocount | EN Enstatite Petro Count | Quantity of enstatite mineral grains from a total examination of 300 grains in a specific PSDA sand or silt fraction using a petrographic microscope. | 65
labmineralogyglasscount | lab_mineralogy_glass_count | epepidotepetrocount | EP Epidote Petro Count | Quantity of epidote mineral grains from a total examination of 300 grains in a specific PSDA sand or silt fraction using a petrographic microscope. | 66
labmineralogyglasscount | lab_mineralogy_glass_count | fdfeldsparpetrocount | FD Feldspar Petro Count | Quantity of feldspar mineral grains from a total examination of 300 grains in a specific PSDA sand or silt fraction using a petrographic microscope. | 67
labmineralogyglasscount | lab_mineralogy_glass_count | fzfeldspathoidspetrocount | FZ Feldspathoids Petro Count | Quantity of feldspathoids mineral grains from a total examination of 300 grains in a specific PSDA sand or silt fraction using a petrographic microscope. | 68
labmineralogyglasscount | lab_mineralogy_glass_count | fmferromagnesiumpetrocount | FM Ferromagnesium Petro Count | Quantity of ferromagnesium mineral grains from a total examination of 300 grains in a specific PSDA sand or silt fraction using a petrographic microscope. | 69
labmineralogyglasscount | lab_mineralogy_glass_count | fufluoritepetrocount | FU Fluorite Petro Count | Quantity of fluorite mineral grains from a total examination of 300 grains in a specific PSDA sand or silt fraction using a petrographic microscope. | 70
labmineralogyglasscount | lab_mineralogy_glass_count | ffforaminiferapetrocount | FF Foraminifera Petro Count | Quantity of foraminifera mineral grains from a total examination of 300 grains in a specific PSDA sand or silt fraction using a petrographic microscope. | 71
labmineralogyglasscount | lab_mineralogy_glass_count | gggalenapetrocount | GG Galea Petro Count | Quantity of galea mineral grains from a total examination of 300 grains in a specific PSDA sand or silt fraction using a petrographic microscope. | 72
labmineralogyglasscount | lab_mineralogy_glass_count | gngarnetpetrocount | GN Garnet Petro Count | Quantity of garnet mineral grains from a total examination of 300 grains in a specific PSDA sand or silt fraction using a petrographic microscope. | 73
labmineralogyglasscount | lab_mineralogy_glass_count | gigibbsitepetrocount | GI Gibbsite Petro Count | Quantity of gibbsite mineral grains from a total examination of 300 grains in a specific PSDA sand or silt fraction using a petrographic microscope. | 74
labmineralogyglasscount | lab_mineralogy_glass_count | glassaggregatespetrocount | GA Glass Aggregates Petro Count | Quantity of glass aggregates mineral grains from a total examination of 300 grains in a specific PSDA sand or silt fraction using a petrographic microscope. | 75
labmineralogyglasscount | lab_mineralogy_glass_count | glasscoatedfeldsparpetroct | FG Glass Coated Feldspar Petro Coount | Quantity of glass coated feldspar mineral grains from a total examination of 300 grains in a specific PSDA sand or silt fraction using a petrographic microscope. | 76
labmineralogyglasscount | lab_mineralogy_glass_count | glasscoatedgrainpetrocount | GC Glass Coated Grain Petro Count | Quantity of glass coated mineral grains from a total examination of 300 grains in a specific PSDA sand or silt fraction using a petrographic microscope. | 77
labmineralogyglasscount | lab_mineralogy_glass_count | glasscoatedhornblendepetro | HG Glass Coated Hornblende Petro Count | Quantity of glass coated hornblende mineral grains from a total examination of 300 grains in a specific PSDA sand or silt fraction using a petrographic microscope. | 78
labmineralogyglasscount | lab_mineralogy_glass_count | glasscoatedopaquepetroct | OG Glass Coated Opaque Petro Count | Quantity of glass coated opaque mineral grains from a total examination of 300 grains in a specific PSDA sand or silt fraction using a petrographic microscope. | 79
labmineralogyglasscount | lab_mineralogy_glass_count | glasscoatedquartzpetroct | QG Glass Coated Quartz Petro Count | Quantity of glass coated quartz mineral grains from a total examination of 300 grains in a specific PSDA sand or silt fraction using a petrographic microscope. | 80
labmineralogyglasscount | lab_mineralogy_glass_count | gsglasspetrocount | GS Glass Petro Count | Quantity of glass mineral grains from a total examination of 300 grains in a specific PSDA sand or silt fraction using a petrographic microscope. | 81
labmineralogyglasscount | lab_mineralogy_glass_count | glassymaterialspetrocount | GM Glassy Materials Petro Count | Quantity of glassy minerals mineral grains from a total examination of 300 grains in a specific PSDA sand or silt fraction using a petrographic microscope. | 82
labmineralogyglasscount | lab_mineralogy_glass_count | glglauconitepetrocount | GL Glauconite Petro Count | Quantity of glauconite mineral grains from a total examination of 300 grains in a specific PSDA sand or silt fraction using a petrographic microscope. | 83
labmineralogyglasscount | lab_mineralogy_glass_count | goglaucophanepetrocount | GO Glaucophane Petro Count | Quantity of glaucophane mineral grains from a total examination of 300 grains in a specific PSDA sand or silt fraction using a petrographic microscope. | 84
labmineralogyglasscount | lab_mineralogy_glass_count | gegoethitepetrocount | GE Goethite Petro Count | Quantity of goethite mineral grains from a total examination of 300 grains in a specific PSDA sand or silt fraction using a petrographic microscope. | 85
labmineralogyglasscount | lab_mineralogy_glass_count | gdgoldpetrocount | GD Gold Petro Count | Quantity of gold mineral grains from a total examination of 300 grains in a specific PSDA sand or silt fraction using a petrographic microscope. | 86
labmineralogyglasscount | lab_mineralogy_glass_count | gygypsumpetrocount | GY Gypsum Petro Count | Quantity of gypsum mineral grains from a total examination of 300 grains in a specific PSDA sand or silt fraction using a petrographic microscope. | 87
labmineralogyglasscount | lab_mineralogy_glass_count | khhalloysitepetrocount | KH Halloysite Petro Count | Quantity of halloysite mineral grains from a total examination of 300 grains in a specific PSDA sand or silt fraction using a petrographic microscope. | 88
labmineralogyglasscount | lab_mineralogy_glass_count | hehematitepetrocount | HE Hematite Petro Count | Quantity of hematite mineral grains from a total examination of 300 grains in a specific PSDA sand or silt fraction using a petrographic microscope. | 89
labmineralogyglasscount | lab_mineralogy_glass_count | hnhornblendepetrocount | HN Hornblende Petro Count | Quantity of hornblende mineral grains from a total examination of 300 grains in a specific PSDA sand or silt fraction using a petrographic microscope. | 90
labmineralogyglasscount | lab_mineralogy_glass_count | hbhydrobiotitepetrocount | HB Hydrobiotite Petro Count | Quantity of hydrobiotite mineral grains from a total examination of 300 grains in a specific PSDA sand or silt fraction using a petrographic microscope. | 91
labmineralogyglasscount | lab_mineralogy_glass_count | ididdingsitepetrocount | ID Iddingsite Petro Count | Quantity of iddingsite mineral grains from a total examination of 300 grains in a specific PSDA sand or silt fraction using a petrographic microscope. | 92
labmineralogyglasscount | lab_mineralogy_glass_count | ironoxidecoatedquartzpetrocount | QI Iron Oxide Coated Quartz Petro Count | Quantity of iron oxide coated quartz mineral grains from a total examination of 300 grains in a specific PSDA sand or silt fraction using a petrographic microscope. | 93
labmineralogyglasscount | lab_mineralogy_glass_count | ironoxidesgeothitemagnetite | FE Iron Oxides Geothite Magnetite Hematite Li Petro Count | Quantity of iron oxides geothite magnetite hematite li mineral grains from a total examination of 300 grains in a specific PSDA sand or silt fraction using a petrographic microscope. | 94
labmineralogyglasscount | lab_mineralogy_glass_count | jojarositepetrocount | JO Jarosite Petro Count | Quantity of jarosite mineral grains from a total examination of 300 grains in a specific PSDA sand or silt fraction using a petrographic microscope. | 95
labmineralogyglasscount | lab_mineralogy_glass_count | kkkaolinitepetrocount | KK Kaolinite Petro Count | Quantity of kaolinite mineral grains from a total examination of 300 grains in a specific PSDA sand or silt fraction using a petrographic microscope. | 96
labmineralogyglasscount | lab_mineralogy_glass_count | kykyanitepetrocount | KY Kyanite Petro Count | Quantity of kyanite mineral grains from a total examination of 300 grains in a specific PSDA sand or silt fraction using a petrographic microscope. | 97
labmineralogyglasscount | lab_mineralogy_glass_count | fllabradoritepetrocount | FL Labradorite Petro Count | Quantity of labradorite mineral grains from a total examination of 300 grains in a specific PSDA sand or silt fraction using a petrographic microscope. | 98
labmineralogyglasscount | lab_mineralogy_glass_count | lalamprobolitepetrocount | LA Lamprobolite Petro Count | Quantity of lamprobolite mineral grains from a total examination of 300 grains in a specific PSDA sand or silt fraction using a petrographic microscope. | 99
labmineralogyglasscount | lab_mineralogy_glass_count | lplepidolitepetrocount | LP Lepidolite Petro Count | Quantity of lepidolite mineral grains from a total examination of 300 grains in a specific PSDA sand or silt fraction using a petrographic microscope. | 100
labmineralogyglasscount | lab_mineralogy_glass_count | lolepidomelanepetrocount | LO Lepidomelane Petro Count | Quantity of lepidomelane mineral grains from a total examination of 300 grains in a specific PSDA sand or silt fraction using a petrographic microscope. | 101
labmineralogyglasscount | lab_mineralogy_glass_count | luleucoxenepetrocount | LU Leucoxene Petro Count | Quantity of leucoxene mineral grains from a total examination of 300 grains in a specific PSDA sand or silt fraction using a petrographic microscope. | 102
labmineralogyglasscount | lab_mineralogy_glass_count | lmlimonitepetrocount | LM Limonite Petro Count | Quantity of limonite mineral grains from a total examination of 300 grains in a specific PSDA sand or silt fraction using a petrographic microscope. | 103
labmineralogyglasscount | lab_mineralogy_glass_count | lithiphoritepetrocount | LT Lithiophorite Petro Count | Quantity of lithiophorite mineral grains from a total examination of 300 grains in a specific PSDA sand or silt fraction using a petrographic microscope. | 104
labmineralogyglasscount | lab_mineralogy_glass_count | memagnesitepetrocount | ME Magnesite Petro Count | Quantity of magnesite mineral grains from a total examination of 300 grains in a specific PSDA sand or silt fraction using a petrographic microscope. | 105
labmineralogyglasscount | lab_mineralogy_glass_count | mgmagnetitepetrocount | MG Magnetite Petro Count | Quantity of magnetite mineral grains from a total examination of 300 grains in a specific PSDA sand or silt fraction using a petrographic microscope. | 106
labmineralogyglasscount | lab_mineralogy_glass_count | mrmarcasitepetrocount | MR Marcasite Petro Count | Quantity of marcasite mineral grains from a total examination of 300 grains in a specific PSDA sand or silt fraction using a petrographic microscope. | 107
labmineralogyglasscount | lab_mineralogy_glass_count | mlmelilitepetrocount | ML Melilite Petro Count | Quantity of melilite mineral grains from a total examination of 300 grains in a specific PSDA sand or silt fraction using a petrographic microscope. | 108
labmineralogyglasscount | lab_mineralogy_glass_count | mimicapetrocount | MI Mica Petro Count | Quantity of mica mineral grains from a total examination of 300 grains in a specific PSDA sand or silt fraction using a petrographic microscope. | 109
labmineralogyglasscount | lab_mineralogy_glass_count | fcfcmicroclinepetrocount | FC Microcline Petro Count | Quantity of microcline mineral grains from a total examination of 300 grains in a specific PSDA sand or silt fraction using a petrographic microscope. | 110
labmineralogyglasscount | lab_mineralogy_glass_count | mzmonazitepetrocount | MZ Monazite Petro Count | Quantity of monazite mineral grains from a total examination of 300 grains in a specific PSDA sand or silt fraction using a petrographic microscope. | 111
labmineralogyglasscount | lab_mineralogy_glass_count | mtmontmorillonitepetrocount | MT Montmorillonite Petro Count | Quantity of montmorillonite mineral grains from a total examination of 300 grains in a specific PSDA sand or silt fraction using a petrographic microscope. | 112
labmineralogyglasscount | lab_mineralogy_glass_count | muscovitepetrocount | MS Muscovite Petro Count | Quantity of muscovite mineral grains from a total examination of 300 grains in a specific PSDA sand or silt fraction using a petrographic microscope. | 113
labmineralogyglasscount | lab_mineralogy_glass_count | nenephelinepetrocount | NE Nepheline Petro Count | Quantity of nepheline mineral grains from a total examination of 300 grains in a specific PSDA sand or silt fraction using a petrographic microscope. | 114
labmineralogyglasscount | lab_mineralogy_glass_count | nxnoncrystallinepetrocount | NX Non Crystalline Petro Count | Quantity of non-crystalline mineral grains from a total examination of 300 grains in a specific PSDA sand or silt fraction using a petrographic microscope. | 115
labmineralogyglasscount | lab_mineralogy_glass_count | fooligoclasepetrocount | FO Oligoclase Petro Count | Quantity of oligoclase mineral grains from a total examination of 300 grains in a specific PSDA sand or silt fraction using a petrographic microscope. | 116
labmineralogyglasscount | lab_mineralogy_glass_count | ovolivinepetrocount | OV Olivine Petro Count | Quantity of olivine mineral grains from a total examination of 300 grains in a specific PSDA sand or silt fraction using a petrographic microscope. | 117
labmineralogyglasscount | lab_mineralogy_glass_count | opopaquespetrocount | OP Opaques Petro Count | Quantity of opaques mineral grains from a total examination of 300 grains in a specific PSDA sand or silt fraction using a petrographic microscope. | 118
labmineralogyglasscount | lab_mineralogy_glass_count | frorthoclasepetrocount | FR Orthoclase Petro Count | Quantity of orthoclase mineral grains from a total examination of 300 grains in a specific PSDA sand or silt fraction using a petrographic microscope. | 119
labmineralogyglasscount | lab_mineralogy_glass_count | otherresistantmineralspetro | OR Other Resistant Minerals Petro Count | Quantity of other resistant mineral grains from a total examination of 300 grains in a specific PSDA sand or silt fraction using a petrographic microscope. | 120
labmineralogyglasscount | lab_mineralogy_glass_count | otherweatherablemineralspet | OW Other Weatherable Minerals Petro Count | Quantity of other weatherable mineral grains from a total examination of 300 grains in a specific PSDA sand or silt fraction using a petrographic microscope. | 121
labmineralogyglasscount | lab_mineralogy_glass_count | ototherpetrocount | OT Other Petro Count | Quantity of other mineral grains from a total examination of 300 grains in a specific PSDA sand or silt fraction using a petrographic microscope. | 122
labmineralogyglasscount | lab_mineralogy_glass_count | pkperovskitepetrocount | PK Perovskite Petro Count | Quantity of perovskite mineral grains from a total examination of 300 grains in a specific PSDA sand or silt fraction using a petrographic microscope. | 123
labmineralogyglasscount | lab_mineralogy_glass_count | phlogopitepetrocount | PL Phlogophit Petro Count | Quantity of phlogophite mineral grains from a total examination of 300 grains in a specific PSDA sand or silt fraction using a petrographic microscope. | 124
labmineralogyglasscount | lab_mineralogy_glass_count | pdpiemontitepetrocount | PD Piemontite Petro Count | Quantity of piemontite mineral grains from a total examination of 300 grains in a specific PSDA sand or silt fraction using a petrographic microscope. | 125
labmineralogyglasscount | lab_mineralogy_glass_count | plagioclasefeldsparpetroct | FP Plagioclase Feldspar Petro Count | Quantity of plagioclase mineral grains from a total examination of 300 grains in a specific PSDA sand or silt fraction using a petrographic microscope. | 126
labmineralogyglasscount | lab_mineralogy_glass_count | poplantopalpetrocount | PO Plant Opal Petro Count | Quantity of plant opal mineral grains from a total examination of 300 grains in a specific PSDA sand or silt fraction using a petrographic microscope. | 127
labmineralogyglasscount | lab_mineralogy_glass_count | pjplumbojarositepetrocount | PJ Plumbojarosite Petro Count | Quantity of plumbojarosite mineral grains from a total examination of 300 grains in a specific PSDA sand or silt fraction using a petrographic microscope. | 128
labmineralogyglasscount | lab_mineralogy_glass_count | pnpollenpetrocount | PN Pollen Petro Count | Quantity of pollen mineral grains from a total examination of 300 grains in a specific PSDA sand or silt fraction using a petrographic microscope. | 129
labmineralogyglasscount | lab_mineralogy_glass_count | potassiumfeldsparpetrocount | FK Potassium Feldspar Petro Count | Quantity of potassium feldspar mineral grains from a total examination of 300 grains in a specific PSDA sand or silt fraction using a petrographic microscope. | 130
labmineralogyglasscount | lab_mineralogy_glass_count | pipyritepetrocount | PI Pyrite Petro Count | Quantity of pyrite mineral grains from a total examination of 300 grains in a specific PSDA sand or silt fraction using a petrographic microscope. | 131
labmineralogyglasscount | lab_mineralogy_glass_count | pupyrolusitepetrocount | PU Pyrolusite Petro Count | Quantity of pyrolusite mineral grains from a total examination of 300 grains in a specific PSDA sand or silt fraction using a petrographic microscope. | 132
labmineralogyglasscount | lab_mineralogy_glass_count | pypyrophyllitepetrocount | PY Pyrophyllite Petro Count | Quantity of pyrophyllite mineral grains from a total examination of 300 grains in a specific PSDA sand or silt fraction using a petrographic microscope. | 133
labmineralogyglasscount | lab_mineralogy_glass_count | prpyroxenepetrocount | PR Pyroxene Petro Count | Quantity of pyroxene mineral grains from a total examination of 300 grains in a specific PSDA sand or silt fraction using a petrographic microscope. | 134
labmineralogyglasscount | lab_mineralogy_glass_count | qzquartzpetrocount | QZ Quartz Petro Count | Quantity of quartz mineral grains from a total examination of 300 grains in a specific PSDA sand or silt fraction using a petrographic microscope. | 135
labmineralogyglasscount | lab_mineralogy_glass_count | resistantaggregatespetroct | RA Resistant Aggregates Petro Count | Quantity of resistant aggregates mineral grains from a total examination of 300 grains in a specific PSDA sand or silt fraction using a petrographic microscope. | 136
labmineralogyglasscount | lab_mineralogy_glass_count | resistantmineraloidspetroct | MD Resistant Mineraloids Petro Count | Quantity of resistant mineraloids mineral grains from a total examination of 300 grains in a specific PSDA sand or silt fraction using a petrographic microscope. | 137
labmineralogyglasscount | lab_mineralogy_glass_count | resistantmineralspetrocount | RE Resistant Minerals Petro Count | Quantity of resistant minerals mineral grains from a total examination of 300 grains in a specific PSDA sand or silt fraction using a petrographic microscope. | 138
labmineralogyglasscount | lab_mineralogy_glass_count | rorhodochrositepetrocount | RO Rhodochrosite Petro Count | Quantity of rhodochrosite mineral grains from a total examination of 300 grains in a specific PSDA sand or silt fraction using a petrographic microscope. | 139
labmineralogyglasscount | lab_mineralogy_glass_count | riebeckiteblueamphibolepetr | RB Riebeckit Blue Amphibole Petro Count | Quantity of riebeckit mineral grains from a total examination of 300 grains in a specific PSDA sand or silt fraction using a petrographic microscope. | 140
labmineralogyglasscount | lab_mineralogy_glass_count | rurutilepetrocount | RU Rutile Petro Count | Quantity of rutile mineral grains from a total examination of 300 grains in a specific PSDA sand or silt fraction using a petrographic microscope. | 141
labmineralogyglasscount | lab_mineralogy_glass_count | fssanidinepetrocount | FS Sanidine Petro Count | Quantity of sanidine mineral grains from a total examination of 300 grains in a specific PSDA sand or silt fraction using a petrographic microscope. | 142
labmineralogyglasscount | lab_mineralogy_glass_count | srsericitepetrocount | SR Sericite Petro Count | Quantity of sericite mineral grains from a total examination of 300 grains in a specific PSDA sand or silt fraction using a petrographic microscope. | 143
labmineralogyglasscount | lab_mineralogy_glass_count | sisideritepetrocount | SI Siderite Petro Count | Quantity of siderite mineral grains from a total examination of 300 grains in a specific PSDA sand or silt fraction using a petrographic microscope. | 144
labmineralogyglasscount | lab_mineralogy_glass_count | siliceousaggregatespetroct | SA Siliceoud Aggregates Petro Count | Quantity of siliceoud aggregates mineral grains from a total examination of 300 grains in a specific PSDA sand or silt fraction using a petrographic microscope. | 145
labmineralogyglasscount | lab_mineralogy_glass_count | slsillimanitepetrocount | SL Sillimanite Petro Count | Quantity of sillimanite mineral grains from a total examination of 300 grains in a specific PSDA sand or silt fraction using a petrographic microscope. | 146
labmineralogyglasscount | lab_mineralogy_glass_count | sgsphaleritepetrocount | SG Sphalerite Petro Count | Quantity of sphalerite mineral grains from a total examination of 300 grains in a specific PSDA sand or silt fraction using a petrographic microscope. | 147
labmineralogyglasscount | lab_mineralogy_glass_count | spsphenepetrocount | SP Sphene Petro Count | Quantity of sphalerite mineral grains from a total examination of 300 grains in a specific PSDA sand or silt fraction using a petrographic microscope. | 148
labmineralogyglasscount | lab_mineralogy_glass_count | snspinelpetrocount | SN Spinel Petro Count | Quantity of spinel mineral grains from a total examination of 300 grains in a specific PSDA sand or silt fraction using a petrographic microscope. | 149
labmineralogyglasscount | lab_mineralogy_glass_count | ssspongespiculepetrocount | SS Sponge Spicule Petro Count | Quantity of sponge-spicule mineral grains from a total examination of 300 grains in a specific PSDA sand or silt fraction using a petrographic microscope. | 150
labmineralogyglasscount | lab_mineralogy_glass_count | sostaurolitepetrocount | SO Staurolite Petro Count | Quantity of staurolite mineral grains from a total examination of 300 grains in a specific PSDA sand or silt fraction using a petrographic microscope. | 151
labmineralogyglasscount | lab_mineralogy_glass_count | ststilbitepetrocount | ST Stilbite Petro Count | Quantity of stilbite mineral grains from a total examination of 300 grains in a specific PSDA sand or silt fraction using a petrographic microscope. | 152
labmineralogyglasscount | lab_mineralogy_glass_count | susulfurpetrocount | SU Sulfur Petro Count | Quantity of sulfur mineral grains from a total examination of 300 grains in a specific PSDA sand or silt fraction using a petrographic microscope. | 153
labmineralogyglasscount | lab_mineralogy_glass_count | tatalcpetrocount | TA Talc Petro Count | Quantity of talc mineral grains from a total examination of 300 grains in a specific PSDA sand or silt fraction using a petrographic microscope. | 154
labmineralogyglasscount | lab_mineralogy_glass_count | tptopazpetrocount | TP Topaz Petro Count | Quantity of topaz mineral grains from a total examination of 300 grains in a specific PSDA sand or silt fraction using a petrographic microscope. | 155
labmineralogyglasscount | lab_mineralogy_glass_count | tmtourmalinepetrocount | TM Tourmaline Petro Count | Quantity of tourmaline mineral grains from a total examination of 300 grains in a specific PSDA sand or silt fraction using a petrographic microscope. | 156
labmineralogyglasscount | lab_mineralogy_glass_count | tetremolitepetrocount | TE Tremolite Petro Count | Quantity of tremolite mineral grains from a total examination of 300 grains in a specific PSDA sand or silt fraction using a petrographic microscope. | 157
labmineralogyglasscount | lab_mineralogy_glass_count | vrvermiculitepetrocount | VR Vermiculite Petro Count | Quantity of vermiculite mineral grains from a total examination of 300 grains in a specific PSDA sand or silt fraction using a petrographic microscope. | 158
labmineralogyglasscount | lab_mineralogy_glass_count | vermiculitechloritepetroct | VC Vermiculite Chlorite Petro Count | Quantity of vermiculite-chlorite mineral grains from a total examination of 300 grains in a specific PSDA sand or silt fraction using a petrographic microscope. | 159
labmineralogyglasscount | lab_mineralogy_glass_count | vermiculitehydrobiotitepetro | VH Vermiculite Hydrobiotite Petro Count | Quantity of vermiculite hydrobiotite mineral grains from a total examination of 300 grains in a specific PSDA sand or silt fraction using a petrographic microscope. | 160
labmineralogyglasscount | lab_mineralogy_glass_count | vermiculitemicapetrocount | VM Vermiculite Mica Petro Count | Quantity of vermiculite-mica mineral grains from a total examination of 300 grains in a specific PSDA sand or silt fraction using a petrographic microscope. | 161
labmineralogyglasscount | lab_mineralogy_glass_count | vivivianitepetrocount | VI Vivianite Petro Count | Quantity of vivianite mineral grains from a total examination of 300 grains in a specific PSDA sand or silt fraction using a petrographic microscope. | 162
labmineralogyglasscount | lab_mineralogy_glass_count | wvwavellitepetrocount | WV Wavellite petro Count | Quantity of wavellite mineral grains from a total examination of 300 grains in a specific PSDA sand or silt fraction using a petrographic microscope. | 163
labmineralogyglasscount | lab_mineralogy_glass_count | weatherableaggregatespetroc | AR Weatherable Aggregates Petro Count | Quantity of weatherable aggregates mineral grains from a total examination of 300 grains in a specific PSDA sand or silt fraction using a petrographic microscope. | 164
labmineralogyglasscount | lab_mineralogy_glass_count | weatherablemineralpetroct | WE Weaterable Minerals Petro Count | Quantity of weatherable minerals mineral grains from a total examination of 300 grains in a specific PSDA sand or silt fraction using a petrographic microscope. | 165
labmineralogyglasscount | lab_mineralogy_glass_count | zezeolitepetrocount | ZE Zeolite Petro Count | Quantity of zeolite mineral grains from a total examination of 300 grains in a specific PSDA sand or silt fraction using a petrographic microscope. | 166
labmineralogyglasscount | lab_mineralogy_glass_count | zrzirconpetrocount | ZR Zircon Petro Count | Quantity of zircon mineral grains from a total examination of 300 grains in a specific PSDA sand or silt fraction using a petrographic microscope. | 167
labmineralogyglasscount | lab_mineralogy_glass_count | zozoisitepetrocount | ZO Zoisite Petro Count | Quantity of zoisite mineral grains from a total examination of 300 grains in a specific PSDA sand or silt fraction using a petrographic microscope. | 168
labmineralogyglasscount | lab_mineralogy_glass_count | aiaegirineaugitepetrocount | AA Aegirine Augite Petro Count | Quantity of aegirine-augite mineral grains from a total examination of 300 grains in a specific PSDA sand or silt fraction using a petrographic microscope. | 169
labmineralogyglasscount | lab_mineralogy_glass_count | alallophanepetrocount | AL Allophane Petro Count | Quantity of allophane mineral grains from a total examination of 300 grains in a specific PSDA sand or silt fraction using a petrographic microscope. | 170
labmineralogyglasscount | lab_mineralogy_glass_count | cecobaltitepetrocount | CE Cobaltite Petro Count | Quantity of cobaltite mineral grains from a total examination of 300 grains in a specific PSDA sand or silt fraction using a petrographic microscope. | 171
labmineralogyglasscount | lab_mineralogy_glass_count | hahalitepetrocount | HA Halite Petro Count | Quantity of halite mineral grains from a total examination of 300 grains in a specific PSDA sand or silt fraction using a petrographic microscope. | 172
labmineralogyglasscount | lab_mineralogy_glass_count | illitehydromuscovitepetroct | IL Illite Hydromuscovite Petro Count | Quantity of illite-hydromuscovite mineral grains from a total examination of 300 grains in a specific PSDA sand or silt fraction using a petrographic microscope. | 173
labmineralogyglasscount | lab_mineralogy_glass_count | lcanalcimepetrocount | LC Analcime Petro Count | Quantity of analcime mineral grains from a total examination of 300 grains in a specific PSDA sand or silt fraction using a petrographic microscope. | 174
labmineralogyglasscount | lab_mineralogy_glass_count | lelepidocrocitepetrocount | LE Lepidocrocite Petro Count | Quantity of lepidocrocite mineral grains from a total examination of 300 grains in a specific PSDA sand or silt fraction using a petrographic microscope. | 175
labmineralogyglasscount | lab_mineralogy_glass_count | lileucitepetrocount | LI Leucite Petro Count | Quantity of leucite mineral grains from a total examination of 300 grains in a specific PSDA sand or silt fraction using a petrographic microscope. | 176
labmineralogyglasscount | lab_mineralogy_glass_count | montmorillonitechloritepetro | MC Montmorillonite Chlorite Petro Count | Quantity of montmorillonite-chlorite mineral grains from a total examination of 300 grains in a specific PSDA sand or silt fraction using a petrographic microscope. | 177
labmineralogyglasscount | lab_mineralogy_glass_count | mhmaghemitepetrocount | MH Maghemite Petro Count | Quantity of maghemite mineral grains from a total examination of 300 grains in a specific PSDA sand or silt fraction using a petrographic microscope. | 178
labmineralogyglasscount | lab_mineralogy_glass_count | montmorillonitemicapetroct | MM Montmorillonite Mica Petro Count | Quantity of montmorillonite-mica mineral grains from a total examination of 300 grains in a specific PSDA sand or silt fraction using a petrographic microscope. | 179
labmineralogyglasscount | lab_mineralogy_glass_count | montmorillonitevermiculitepe | MV Montmorillonite Vermiculite Petro Count | Quantity of montmorillonite-vermiculite mineral grains from a total examination of 300 grains in a specific PSDA sand or silt fraction using a petrographic microscope. | 180
labmineralogyglasscount | lab_mineralogy_glass_count | papalagonitepetrocount | PA Palagonite Petro Count | Quantity of palagonite mineral grains from a total examination of 300 grains in a specific PSDA sand or silt fraction using a petrographic microscope. | 181
labmineralogyglasscount | lab_mineralogy_glass_count | pgpalygorskitepetrocount | PF Palygorskite Petro Count | Quantity of palygorskite mineral grains from a total examination of 300 grains in a specific PSDA sand or silt fraction using a petrographic microscope. | 182
labmineralogyglasscount | lab_mineralogy_glass_count | scscapolitepetrocount | SC Scapolite Petro Count | Quantity of scapolite mineral grains from a total examination of 300 grains in a specific PSDA sand or silt fraction using a petrographic microscope. | 183
labmineralogyglasscount | lab_mineralogy_glass_count | sesepiolitepetrocount | SE Sepiolite Petro Count | Quantity of sepiolite mineral grains from a total examination of 300 grains in a specific PSDA sand or silt fraction using a petrographic microscope. | 184
labmineralogyglasscount | lab_mineralogy_glass_count | smsmectitepetrocount | SM Smectite Petro Count | Quantity of smectite mineral grains from a total examination of 300 grains in a specific PSDA sand or silt fraction using a petrographic microscope. | 185
labmineralogyglasscount | lab_mineralogy_glass_count | tdtridymitepetrocount | TD Tridymite Petro Count | Quantity of tridymite mineral grains from a total examination of 300 grains in a specific PSDA sand or silt fraction using a petrographic microscope. | 186
labmineralogyglasscount | lab_mineralogy_glass_count | ththenarditepetrocount | TH Thenardite Petro Count | Quantity of thenardite mineral grains from a total examination of 300 grains in a specific PSDA sand or silt fraction using a petrographic microscope. | 187
labmineralogyglasscount | lab_mineralogy_glass_count | hyhypersthenepetrocount | HY Hypersthene Petro Count | Quantity of hypersthene mineral grains from a total examination of 300 grains in a specific PSDA sand or silt fraction using a petrographic microscope. | 188
labmineralogyglasscount | lab_mineralogy_glass_count | hydroxyinterlayersmectitect | HS Hydroxy Interlayer Smectite Petro Count | Quantity of hydroxy-interlayer-smectite mineral grains from a total examination of 300 grains in a specific PSDA sand or silt fraction using a petrographic microscope. | 189
labmineralogyglasscount | lab_mineralogy_glass_count | hydroxyinterlayervermiculitepetro | HV Hydroxy Interlayered Vermiculite Petro Count | Quantity of hydroxy-interlayered-vermiculite mineral grains from a total examination of 300 grains in a specific PSDA sand or silt fraction using a petrographic microscope. | 190
labmineralogyglasscount | lab_mineralogy_glass_count | pmpumicepetrocount | PM Pumice Petro Count | Quantity of pumice mineral grains from a total examination of 300 grains in a specific PSDA sand or silt fraction using a petrographic microscope. | 191
labmineralogyglasscount | lab_mineralogy_glass_count | szserpentinepetrocount | SZ Serpentine Petro Count | Quantity of serpentine mineral grains from a total examination of 300 grains in a specific PSDA sand or silt fraction using a petrographic microscope. | 192
labmineralogyglasscount | lab_mineralogy_glass_count | totalgrainscounted | Total Grains Counted | Identification and quantification of minerals identified in the microscopic examination of the size fraction | 193
labmineralogyglasscount | lab_mineralogy_glass_count | resistantmineralstotalms | Resistant Minerals Total Mineral Soil | Sum of the percent of all resistant minerals identified in the medium sand sized fraction using the petrographic microscope. | 194
labmineralogyglasscount | lab_mineralogy_glass_count | glasscountinterpretation | Glass Count Mineral Interpretation | Determination of the soil taxonomic class based o the minerl content from glass counts. | 195
labpedon | lab_pedon | pedonkey | Pedon Key | An integer number that uniquely identifies a particular pedon | 1
labpedon | lab_pedon | pedlabsampnum | Natural Key | An identifier for the pedon sample that is assigned by the Kellogg Soil Survey Laboratory. This identifier is used to link the morphological pedon description with the associated measured property values from the laboratory. | 2
labpedon | lab_pedon | observationdate | Observation Date | The date on which this particular soil was described or sampled, expressed as month, day, year—xx/xx/xxxx. | 3
labpedon | lab_pedon | userpedonid | User Pedon id | A short label to help a user identify a particular pedon. | 4
labpedon | lab_pedon | pedonseqnum | Pedon Sequence Number | The consecutive number of the pedon sampled in a particular survey area in a particular year. | 5
labpedon | lab_pedon | cntrldepthtotop | Control Depth to Top | Depth to the top of the taxonomic particle size control section. (Soil Taxonomy) | 6
labpedon | lab_pedon | cntrldepthtobot | Control Depth to Bottom | Depth to the bottom of the taxonomic particle size control section. (Soil Taxonomy) | 7
labpedon | lab_pedon | fldsb | fldsb | No description available. | 8
labpedon | lab_pedon | mapsyb | mapsyb | No description available. | 9
labpedon | lab_pedon | sitekey | Site Key | An integer number that uniquely identifies a particular site | 10
labphysicalproperties | lab_physical_properties | labsampnum | Layer Laboratory Sample Number | A unique identifier number for the pedon assigned by the laboratory. This number is used to link the morphological pedon description with the associated measured property values from the laboratory. | 1
labphysicalproperties | lab_physical_properties | resultsourcekey | Result Source Key | Foreign key to the pedon or layer table depending on the result_type | 2
labphysicalproperties | lab_physical_properties | prepcode | Preparation | A character string containing the Soil Survey Laboratory code used to identify the type of sample preparation. | 3
labphysicalproperties | lab_physical_properties | texturelab | Texture Lab | An expression, based on the USDA system of particle sizes, for the relative portions of the various size groups of individual mineral grains less than 2mm equivalent diameter in a mass of soil as determined using laboratory determined percentages of soil separates. | 4
labphysicalproperties | lab_physical_properties | particlesizemethod | Particle Size Method | Determination of the sand, silt and clay fractions within a soil sample. | 5
labphysicalproperties | lab_physical_properties | claytotal | Total Clay | Total clay is the soil separate with <0.002 mm particle diameter. Clay size carbonate is included. Total clay is reported as a gravimetric percent of the <2 mm fraction. | 6
labphysicalproperties | lab_physical_properties | silttotal | Total Silt | Total silt is the soil separate with 0.002 to 0.05 mm particle size. It is reported as a gravimetric percent of the <2 mm fraction. | 7
labphysicalproperties | lab_physical_properties | sandtotal | Total Sand | Mineral particles 0.05mm to 2.0mm in equivalent diameter as a weight percentage of the less than 2 mm fraction. | 8
labphysicalproperties | lab_physical_properties | clayfine | Fine Clay | Fine clay is the <0.0002 mm particle diameter soil separate. It is reported as a gravimetric percent of the <2mm fraction. | 9
labphysicalproperties | lab_physical_properties | claycaco3 | CaCO3 Clay | Carbonate clay is the part of <0.002 mm diameter particles that are composed of carbonates. It is reported as a gravimetric percent of the <2 mm fraction. | 10
labphysicalproperties | lab_physical_properties | siltfine | Fine Silt | Fine silt is the soil separate with 0.002 to 0.02 mm particle diameter. It is reported as a gravimetric percent of the <2 mm fraction. | 11
labphysicalproperties | lab_physical_properties | siltcoarse | Coarse Silt | Coarse silt is the soil separate with 0.02 to 0.05 mm particle size. It is reported as a gravimetric percent of the <2 mm fraction. | 12
labphysicalproperties | lab_physical_properties | sandveryfine | Very Fine Sand | Very fine sand is the soil separate with 0.05 to 0.10 mm particle diameter. It is reported as a gravimetric percent of the <2 mm fraction. | 13
labphysicalproperties | lab_physical_properties | sandfine | Fine Sand | Fine sand is the soil separate with 0.10 to 0.25 mm diameter particles. It is reported as a gravimetric percent of the <2 mm fraction. | 14
labphysicalproperties | lab_physical_properties | sandmedium | Sand Medium | Medium sand is the soil separate with 0.25 to 0.50 mm particle diameter. It is reported as a gravimetric percent of the <2 mm fraction. | 15
labphysicalproperties | lab_physical_properties | sandcoarse | Coarse Sand | Coarse sand is the soil separate with 0.5 to 1.0 mm particle diameter. It is reported a gravimetric percent of the <2 mm fraction. | 16
labphysicalproperties | lab_physical_properties | sandverycoarse | Very Coarse Sand | Very coarse sand is the soil separate with 1.0 to 2.0 mm particle diameter. It is reported as a gravimetric percent of the <2 mm fraction. | 17
labphysicalproperties | lab_physical_properties | fragment25mmwtpctlt75 | Fragments 2 to 5 mm Wt Pct 75 mm Base | e gravimetric percentage of 2 to 5 mm diameter particles in the <75 mm size fraction. | 18
labphysicalproperties | lab_physical_properties | fragment220mmwtpctlt75 | Fragments 2 to 20 mm Wt Pct 75 mm Base | The gravimetric percentage of 2 to 20 mm diameter particles is reported on a <75 mm base. | 19
labphysicalproperties | lab_physical_properties | fragment520mmwtpctlt75 | Fragments 5 to 20 mm Wt Pct 75 mm Base | The gravimetric percentage of 5 to 20 mm diameter particles reported in the <75 mm size fraction. | 20
labphysicalproperties | lab_physical_properties | fragment2075mmwtpctlt75 | Fragments 20 to 75 mm Weight Perceht 75 mm Base | The gravimetric percentage of 20 to 75 mm diameter particles reported in the <75 mm size fraction. | 21
labphysicalproperties | lab_physical_properties | totalfragwtpctgt2mmws | Total Fragment Weighted Percent Greate than 2 mm | The best estimate of the total horizon fragment weight, in percent, on a whole soil basis. | 22
labphysicalproperties | lab_physical_properties | wtpct1tenthto75mm | Wt Pct One Tenth to 75 mm | The gravimetric percentage of 0.1 to 75 mm diameter particles reported in the <75 mm size fraction. | 23
labphysicalproperties | lab_physical_properties | bulkdensitytenthbar | Bulk Density One Tenth Bar | The oven dried weight of the less than 2 mm soil material per unit volume of soil at a water tension of one tenth bar. | 24
labphysicalproperties | lab_physical_properties | bulkdensityonetenthbarmethod | Bulk Density One Tenth Bar Method | Bulk Density, 10kPa, Natural fabric clod, with volume being measured after equilibration at 10kPa water retention. Reported as grams per cubic centimeter on a <2-mm base. | 25
labphysicalproperties | lab_physical_properties | bullkdensityonethirdbar | Bulk Density One Third Bar | The oven dry weight of the less than 2 mm soil material per unit volume of soil at a water tension of one third bar. | 26
labphysicalproperties | lab_physical_properties | bulkdensityonethirdbarmethod | Bulk Density One Third Bar Method | Bulk Density, 33kPa, Natural fabric clod, with volume being measured after equilibration at 33kPa water retention. Reported as grams per cubic centimeter on a <2-mm base. | 27
labphysicalproperties | lab_physical_properties | bulkdensityovendry | Bulk Density Oven Dry | The oven dry weight of the less than 2 mm soil material per unit volume of soil exclusive of the desiccation cracks, measured on a coated clod. | 28
labphysicalproperties | lab_physical_properties | bulkdensityovendrymethod | Bulk Denisty Oven Dry Method | Bulk Density, Natural fabric clod, with volume being measured after oven dry (110 C). Reported as grams per cubic centimeter on a <2-mm base. | 29
labphysicalproperties | lab_physical_properties | bulkdensitylessthan2mmairdry | Bulk Density Air Dry Less Than 2 mm Fraction | Bulk density, <2mm fraction, air-dry is the weight per unit volume of the <2 mm fraction, with volume measured after air drying. It is reported as grams per cubic centimeter on a <2 mm base. | 30
labphysicalproperties | lab_physical_properties | bulkdensitylessthan2mmairdrymetho | Bulk Density Less Than 2 mm Air Dry Reconstituted Method | Bulk density, Reconstituted, <2-mm air dry fraction formed into a clod by wetting and desiccation cycles. Reported as grams per cubic centimeter on a <2-mm base. | 31
labphysicalproperties | lab_physical_properties | bulkdenthirdbarlt2mmreconstituted | Bulk Density Third Bar Less Than 2 mm Reconstituted | Bulk density, <2mm fraction, reconstituted, 1/3 bar is the weight per unit volume of the <2 mm fraction, with volume measured on reconstituted samples at 1/3 bar water tension. It is reported as grams per cubic centimeter on a <2 mm base. | 32
labphysicalproperties | lab_physical_properties | bulkdensitylt2reconstituedmethod | Bulk Density 33 kPa Reconstituted Method | Bulk density, Reconstituted, 33kPa, <2-mm fraction air dry fraction formed into a clod by wetting and desiccation cycles, reconstituted, <2-mm air dry fraction with volume measured after equilibration at 33kPa water retention. Reported as grams per cubic centimeter on a <2-mm base. | 33
labphysicalproperties | lab_physical_properties | bulkdensityovendrylt2reconstitute | Bulk Density Less Than 2 mm Air Dry Reconstituted | Bulk density, <2mm fraction, reconstituted, oven dry is the weight per unit volume of the <2 mm fraction, with volume measured on oven dry (105 C) reconstituted samples. It is reported as grams per cubic centimeter on a <2 mm base. | 34
labphysicalproperties | lab_physical_properties | bulkdensityovendrylt2reconmethod | Bulk Denisty Oven Dry Less Than 2 mm Method | Bulk density, Reconstituted, <2-mm air dry fraction formed into a clod by wetting and desiccation cycles, volume measured at oven dry (110 C). Reported as grams per cubic centimeter on a <2-mm base. | 35
labphysicalproperties | lab_physical_properties | bulkdensityfieldmoist | Bulk Density Field Moist | Bulk density, field moist, oven dry (110 C) is the weight per unit volume, with volume measured on oven dry (110 C) natural fabric (clods). Reported as grams per cubic centimeter on a <2-mm base | 36
labphysicalproperties | lab_physical_properties | bulkdensityfieldmoistmethod | Bulk Density Field Moist Method | Bulk density, field moist, oven dry (110 C) is the weight per unit volume, with volume measured on oven dry (110 C) natural fabric (clods). Reported as grams per cubic centimeter on a <2-mm base | 37
labphysicalproperties | lab_physical_properties | particledensitylessthan2mm | Particle Density Less Than 2 mm | Mass per unit of volume (not including pore space) of the solid soil particle either mineral or organic. Also known as specific gravity. | 38
labphysicalproperties | lab_physical_properties | particledensitylessthan2mmmethod | Particle Density < 2 mm Method | Particle density <2mm fraction is the density of the <2 mm diameter particles. It is reported as grams per cubic centimeter of particles. If blank, a value of 2.65 g/cc is assumed for calculations. | 39
labphysicalproperties | lab_physical_properties | particledensitygreaterthan2mm | Particle Density > 2 mm Method | Particle density >2mm is the density of the >2 mm diameter particles. It is reported as grams per cubic centimeter of particles. | 40
labphysicalproperties | lab_physical_properties | particledensitygt2mmmethod | Particle Density > 2 mm Method | Particle density >2mm is the density of the >2 mm diameter particles. It is reported as grams per cubic centimeter of particles. | 41
labphysicalproperties | lab_physical_properties | colewholesoil | Coefficient of Linear Extensibility COLE | Coefficient of Linear Extensibility as determined by SSIR51V1-3.5.4 is an expression of the volume change between the water content of the clod at 1/3- or 1/10-bar tension (33kPa or 10kPa tension) and oven dryness. | 42
labphysicalproperties | lab_physical_properties | colewholesoilmethod | Coefficient of Linear Extensibility COLE Method | Coefficient Of Linear Extensibility (COLE), derived value, natural fabric clod, fractional dimensional change in clod between moist state and dry state. It is reported on a whole soil basis as cm cm-1. | 43
labphysicalproperties | lab_physical_properties | lethirdfifteenlt2method | Linear Extensibility | Linear Extensibility Percent, derived value, thickness of soil layer in cm multiplied by COLE value. | 44
labphysicalproperties | lab_physical_properties | linearextensibilitylt2mm | Linear Extensibility One Third Bar to 15 Bar Less Than 2 mm | Linear extensibility percent, <2 mm, 1/3 bar/15 bar is the percent change in a clod dimension as water content changes from 15 bar to 1/3 bar water tension. It is reported as percent length change on a <2 mm base. | 44
labphysicalproperties | lab_physical_properties | lethirdfifteenlt2method | Linear Extensibility Third to 15 Bar Method | To assess the shrink swell potential of a soil based on moisture content. | 45
labphysicalproperties | lab_physical_properties | lethirdovendrylt2mm | Linear Extensibility Third Bar to Oven Dry Less Than 2 mm | Linear extensibility percent, <2mm, 1/3 bar/OD is the percent dimensional change of a clod as water content changes from oven dry to 1/3 bar water tension. It is reported as percent length change on a<2 mm base. | 46
labphysicalproperties | lab_physical_properties | lethirdovendrylt2mmmethod | Linear Extensibility Third Bar To Oven Dry Less Than 2 mm Method | To assess the shrink swell potential of a soil based on moisture content. | 47
labphysicalproperties | lab_physical_properties | lefieldmoisttoovendry | LinearExtensibility Field Moist to Oven Dry | Linear extensibility percent, field moist to ovendry is the percent change in a clod dimension as water content changes from oven dry to field moist water tension. It is reported as percent length change on a <2 mm base. | 48
labphysicalproperties | lab_physical_properties | lefmtoodmethod | Linear Extensibility Field Moist to Oven Dry Method | To assess the shrink swell potential of a soil based on moisture content | 49
labphysicalproperties | lab_physical_properties | waterretention0basieve | Water Retention 0 Bar | The volumetric content of soil water retained at a tension of 0 bars (0 kPa), expressed as a percentage of the whole soil | 50
labphysicalproperties | lab_physical_properties | waterretention0barmethod | Water Retention 0 Bar Method | To assess water holding capacity of an approximately saturated soil | 51
labphysicalproperties | lab_physical_properties | waterretention6hundredthsbar | Water Retention 6 Hundredths Bar | The volumetric content of soil water retained at a tension of .06 bar (6 kPa), expressed as a percentage of the whole soil. | 52
labphysicalproperties | lab_physical_properties | waterretention6hundmethod | Water Retention 6 hundredths Bar Method | Water Retention, 6kPa, <2-mm air dry fraction, Water density, gravimetric change in water content between 6kPa and oven dry (110 C). Reported as percent on a <2 mm base. | 53
labphysicalproperties | lab_physical_properties | waterretention10thbar | Water Retention One Tenth Bar | The volumetric content of soil water retained at a tension of 1/10 bar (10 kPa), expressed as a percentage of the whole soil. | 54
labphysicalproperties | lab_physical_properties | waterretention10thbarmethod | Water Retention Tenth Bar Method | Water Retention, 10kPa, <2-mm air dry fraction, Water density, gravimetric change in water content between 10kPa and oven dry (110 C). Reported as percent on a <2 mm base. | 55
labphysicalproperties | lab_physical_properties | waterretentiononethirdbar | Water Retention One Third Bar | The volumetric content of soil water retained at a tension of 1/3 bar (33 kPa), expressed as a percentage of the whole soil. | 56
labphysicalproperties | lab_physical_properties | waterretentiononethirdbarmethod | Water Retention One Third Bar Method | Third bar water, <2mm fraction is the gravimetric percent water held by <2 mm samples equilibrated at one third bar water tension. It is reported on a <2 mm base | 57
labphysicalproperties | lab_physical_properties | waterretention1bar | Water Retention One Bar | The volumetric content of soil water retained at a tension of 1 bar (100 kPa), expressed as a percentage of the whole soil. | 58
labphysicalproperties | lab_physical_properties | waterretention1barmethod | Water Retention One Bar Method | Water Retention, 100kPa, <2-mm air dry fraction, Water density, gravimetric change in water content between 100kPa and oven dry (110 C). Reported as percent on a <2 mm base. | 59
labphysicalproperties | lab_physical_properties | waterretention2bar | Water Retention Two Bar | The volumetric content of soil water retained at a tension of 2 bars (200 kPa), expressed as a percentage of the whole soil. | 60
labphysicalproperties | lab_physical_properties | waterretention2barmethod | Water Retention Two Bar Method | Water Retention, 200kPa, <2-mm air dry fraction, Water density, gravimetric change in water content between 200kPa and oven dry (110 C). Reported as percent on a <2 mm base. | 61
labphysicalproperties | lab_physical_properties | waterretention3barsieve | Water Retention Three Bar Sieve | Three bar water, <2mm fraction is the gravimetric percent water held by <2 mm samples equilibrated at three bar water tension. It is reported on a <2 mm base. | 62
labphysicalproperties | lab_physical_properties | waterretention3barmethod | Water Retention Three Bar Method | Water content determined at three bar tension. | 63
labphysicalproperties | lab_physical_properties | waterretention5barsieve | Water Retention Five Bar Sieve | Five bar water, <2mm fraction is the gravimetric percent water held by <2 mm samples equilibrated at five bar water tension. It is reported on a <2 mm base. | 64
labphysicalproperties | lab_physical_properties | waterretention5barmethod | Water Retention Five Bar Method | Water Retention, 500kPa, <2-mm air dry fraction, Water density, gravimetric change in water content between 500kPa and oven dry (110 C). Reported as percent on a <2 mm base. | 65
labphysicalproperties | lab_physical_properties | waterretention15bar | Water Retention Fifteen Bar | The volumetric content of soil water retained at a tension of 15 bars (1500 kPa), expressed as a percentage of the whole soil. | 66
labphysicalproperties | lab_physical_properties | waterretention15barmethod | Water Retention Fifteen Bar Method | Water Retention, 1500kPa , <2-mm air dry fraction, Water density, gravimetric change in water content between 1500kPa and oven dry (110 C). Reported as percent on a <2 mm base. | 67
labphysicalproperties | lab_physical_properties | waterretentionfieldstate | Water Retention Field State | The volumetric content of soil water retained at field state moisture content, expressed as a percentage of the whole soil. | 68
labphysicalproperties | lab_physical_properties | waterretentionfieldstatemethod | Water Retention Field State Method | Water Retention, Field state, Whole soil fraction, Water density, gravimetric change in water content between field state moisture and oven dry (110 C). Reported as percent on whole soil base. | 69
labphysicalproperties | lab_physical_properties | airdryovendryratio | Water Retention Air Dry Oven Dry | The ratio of air dry gravimetric percent water over oven dry (105 degrees C) gravimetric percent water. If gypsum is present, this ratio is corrected for crystal water in the gypsum. | 70
labphysicalproperties | lab_physical_properties | abgll | Liquid Limit | Atterberg liquid limit is the gravimetric percent water content of the soil at a defined boundary between the liquid and plastic states. It is determined by ASTM method D 4318 and reported as percent water on a <0.4 mm base. Values less than 14 cannot be measured and are assigned a zero in the database. The zero indicates a non-plastic soil. | 71
labphysicalproperties | lab_physical_properties | abllmethod | Liquid Limit Method | Atterberg liquid limit is the gravimetric percent water content of the soil at a defined boundary between the liquid and plastic states. It is determined by ASTM method D 4318 and reported as percent water on a <0.4 mm base. | 72
labphysicalproperties | lab_physical_properties | abgpi | Plasticity Index | Atterberg plasticity index is the calculation of the liquid limit minus the plastic limit. It is defined by the ASTM D 4318 test. | 73
labphysicalproperties | lab_physical_properties | plasticlimit | Plastic Limit | The measured water content of the soil, expressed on a dry weight basis, at the change between the semisolid and plastic states. | 74
labphysicalproperties | lab_physical_properties | plmethod | Plastic Limit Method | Atterberg plastic limit is the water content of a soil at the boundary between the plastic and brittle states. It is defined by the ASTM D 4318 test. | 75
labphysicalproperties | lab_physical_properties | aggregtestability052mmaggregate | Aggregate Stability of 5 Tenths 2 mm Aggregates | Aggregate stability is the weight percent of 0.5mm - 2mm aggregates remaining after wet sieving. | 76
labphysicalproperties | lab_physical_properties | aggregatestability052method | Aggregate Stability of 2 to 0.5 mm Aggregates Method | Air-Dry, 2 to 1 mm Method – Measures the proportion of 2- to 0.5-mm aggregates retained after wet sieving. | 77
labphysicalproperties | lab_physical_properties | letoclaythirdbartoovendry | Linear Extensibility to Clay Ratio Third to Oven Dry | The LEP / total clay ratio is calculated by LEP/CLAY_TOT. It is an indicator of clay mineralogy. It is reported, without units, on a <2 mm base. | 78
labphysicalproperties | lab_physical_properties | wfifteenbartoclay | Water Retention Fifteen Bar to Clay Ratio | The ratio of 15 bar H2O percent / clay percent calculated by (W15AD or W15FM)/CLAY_TOT, reported as grams per gram, on a <2 mm base. It provides inferences about clay mineralogy and the effectiveness of dispersion in the particle size analysis. | 79
labphysicalproperties | lab_physical_properties | cec7toclayratio | cec7 Clay Ratio | This ratio is calculated by CEC_NH4_pH_7/Clay. It provides an index to clay activity, and allows inferences about clay mineralogy, the contribution of clay to the exchange capacity, and solution chemistry to be made. | 80
labphysicalproperties | lab_physical_properties | effectivecectoclayratio | Effective cec to Clay Ratio | The ECEC / total clay ratio is calculated by ECEC_CEC/CLAY_TOT. It is reported on a <2 mm base. | 81
labphysicalproperties | lab_physical_properties | psdaethanoldispersionmethod | PSDA Ethanol Dispersion Method | To assess texture of soils high in gypsum. | 82
labphysicalproperties | lab_physical_properties | sandtotalethanoldispersible | Sand Total Ethanol Dispersible | Ethanol and Ultrasonic probe dispersible sand, <2mm (by pipette) is the gravimetric percent 0.05 to 2.0 mm diameter particles separated without chemical dispersants or organic matter and salt removal. It is reported on a <2 mm base. | 83
labphysicalproperties | lab_physical_properties | silttotalethanoldispersible | Silt Total Ethanol Dispersible | Ethanol and Ultrasonic probe dispersible silt, <2mm (by pipette) is the gravimetric percent 0.002 to 0.05 mm diameter particles separated without chemical dispersants or organic matter and salt removal. It is reported on a <2 mm base. | 84
labphysicalproperties | lab_physical_properties | claytotalethanoldispersible | Clay Total Ethanol Dispersible | Ethanol and Ultrasonic probe dispersible clay, <2mm (by pipette) is the gravimetric percent of <0.002 mm particles dispersed without organic matter and salt removal, and without chemical dispersion. It is reported on a <2 mm base. | 85
labphysicalproperties | lab_physical_properties | sandveryfineethanoldispersible | Very Fine Sand Ethanol Dispersible | Ethanol and Ultrasonic probe dispersible very fine sand, <2mm (by pipette) is the gravimetric percent 0.05 to 0.10 mm diameter particles separated without chemical dispersants or organic matter and salt removal. It is reported on a <2 mm base. | 86
labphysicalproperties | lab_physical_properties | sandfineethanooldispersible | Fine Sand Ethanol Dispersible | Ethanol and Ultrasonic probe disp fine sand, <2mm (by pipette) is the gravimetric percent of 0.10 to 0.25 mm diameter particles separated without the use of chemical dispersants or removal of organic matter and salts. It is reported on a <2 mm base. | 87
labphysicalproperties | lab_physical_properties | sandmediumethanoldispersible | Medium Sand Ethanol Dispersible | Ethanol and Ultrasonic probe dispersible medium sand, <2mm (by pipette) is the gravimetric percent 0.25 to 0.50 mm diameter particles separated without chemical dispersants or removal of organic matter and salts. It is reported on a <2 mm base. | 88
labphysicalproperties | lab_physical_properties | sandcoarseethanoldispersible | Coarse Sand Ethanol Dispersible | Ethanol and Ultrasonic probe dispersible coarse sand, <2mm (by pipette) is the gravimetric percent 1.0 to 2.0 mm diameter particles separated without chemical dispersants or the removal of organic matter and salts. It is reported on a <2 mm base. | 89
labphysicalproperties | lab_physical_properties | sandverycoarseethanoldispersible | Very Coarse Sand Ethanol Dispersible | Ethanol and Ultrasonic probe dispersible very coarse sand, <2mm (by pipette) is the gravimetric percent 1.0 to 2.0 mm diameter particles separated without chemical dispersants or organic matter and salt removal. It is reported on a <2 mm base. | 90
labphysicalproperties | lab_physical_properties | h2odispersiblefractonmethod | Water Dispersible Fraction Method | To assess aggregate stability of soil. | 91
labphysicalproperties | lab_physical_properties | claytotalwaterdispersible | Clay Total Water Dispersible | H2O dispersible clay, <2mm (by pipette) is the gravimetric percent of <0.002 mm particles dispersed without organic matter and salt removal, and without chemical dispersion. It is reported on a <2 mm base. | 92
labphysicalproperties | lab_physical_properties | clayfinewaterdispersible | Clay Fine Water Dispersible | H2O dispersible fine clay, <2mm (by pipette) is the gravimetric percent of <0.0002 mm diameter particles dispersed without chemical dispersants or organic matter and salt removal. It is reported on a <2 mm base. | 93
labphysicalproperties | lab_physical_properties | clayco3waterdispersible | Clay Carbonate Water Dispersible | H2O dispersible CO3 clay, <2mm (by pipette) is the gravimetric percent of <0.002 mm particle diameter carbonates dispersed without chemical dispersants, organic matter and clay removal. It is reported on a <2 mm base. | 94
labphysicalproperties | lab_physical_properties | silttotalwaterdispersible | Silt Total Water Dispersible | H2O dispersible silt, <2mm (by pipette) is the gravimetric percent 0.002 to 0.05 mm diameter particles separated without chemical dispersants or organic matter and salt removal. It is reported on a <2 mm base. | 95
labphysicalproperties | lab_physical_properties | siltfinewaterdispersible | Silt Fine Water Dispersible | H2O and Ultrasonic probe dispersible fine silt, <2mm (by pipette) is the gravimetric percent 0.002 to 0.02 mm diameter particles separated without chemical dispersants or organic matter and salt removal. It is reported on a <2 mm base. | 96
labphysicalproperties | lab_physical_properties | siltcoarsewaterdispersible | Silt Coarse Water Dispersible | H2O dispersible coarse silt, <2mm (by pipette) is the gravimetric percent of 0.02 to 0.05 mm diameter particles of a moist sample separated without chemical dispersion, or organic matter and salt removal. It is reported on a <2 mm base. | 97
labphysicalproperties | lab_physical_properties | sandtotalwaterdispersible | Sand Total Water Dispersible | H2O dispersible sand, <2mm (by pipette) is the gravimetric percent 0.05 to 2.0 mm diameter particles of a moist sample separated without chemical dispersants or organic matter and salt removal. It is reported on a <2 mm base. | 98
labphysicalproperties | lab_physical_properties | sandveryfinewaterdispersible | Sand Very Fine Water Dispersible | H2O dispersible very fine sand, <2mm (by pipette) is the gravimetric percent 0.05 to 0.10 mm diameter particles separated without chemical dispersants or organic matter and salt removal. It is reported on a <2 mm base. | 99
labphysicalproperties | lab_physical_properties | sandfinewaterdispersible | Sand Fine Water Dispersible | H2O dispersible fine sand, <2mm (by pipette) is the gravimetric percent of 0.10 to 0.25 mm diameter particles separated without the use of chemical dispersants or removal of organic matter and salts. It is reported on a <2 mm base. | 100
labphysicalproperties | lab_physical_properties | sandmediumwaterdispersible | Sand Medium Water Dispersible | H2O dispersible medium sand, <2mm (by pipette) is the gravimetric percent 0.25 to 0.50 mm diameter particles of a moist sample separated without chemical dispersants or removal of organic matter and salts. It is reported on a <2 mm base. | 101
labphysicalproperties | lab_physical_properties | sandcoarsewaterdispersible | Sand Coarse Water Dispersible | H2O dispersible coarse sand, <2mm (by pipette) is the gravimetric percent 1.0 to 2.0 mm diameter particles of a moist sample separated without chemical dispersants or the removal of organic matter and salts . It is reported on a <2 mm base. | 102
labphysicalproperties | lab_physical_properties | sandverycoarsewaterdispersible | Sand Very Coarse Water Dispersible | H2O dispersible very coarse sand, <2mm (by pipette) is the gravimetric percent 1.0 to 2.0 mm diameter particles of a moist sample separated without chemical dispersants or organic matter and salt removal. It is reported on a <2 mm base. | 103
labphysicalproperties | lab_physical_properties | colorpyrophosphateextract | Color Pyrophosphate Extract Organic Soils | The Munsell color of the pyrophosphate extract of organic material provides information on the nature of the material. Light colors are associated with fibric materials, and darker colors with sapric materials. | 104
labphysicalproperties | lab_physical_properties | colorpyrophosphatemethod | Color Pyrophosphate Extract Method Organic Soils | To estimate fiber content of organic soil material. | 105
labphysicalproperties | lab_physical_properties | bdthirdbarbeforerewetorganicsoils | Bulk Density Third Bar Before Rewet Organic Soils | Bulk density, 1/3 bar rewet (organic soils) is the weight per unit volume of the <2 mm fraction, with volume being measured after samples have been equilibrated at 1/3 bar water tension, air dried, and re-equilibrated at 1/3 bar tension. | 106
labphysicalproperties | lab_physical_properties | bdbeforerewetorganicsoilsmethod | Bulk Density Third Bar Before Rewet Organic Soils Method | Serves as a reference in measurement of re-wet water retention in organic soils. | 107
labphysicalproperties | lab_physical_properties | bdthirdbarrewetorganicsoils | Bulk Density Third Bar Rewet Organic Soils | Bulk density, 1/3 bar rewet (organic soils) is the weight per unit volume of the <2 mm fraction, with volume being measured after samples have been equilibrated at 1/3 bar water tension, air dried, and re-equilibrated at 1/3 bar tension. | 108
labphysicalproperties | lab_physical_properties | bdthirdbarrewetorganicmethod | Bulk Density Third Bar Rewet Organic Soils Method | Bulk density, rewet, organic natural fabric clod, with volume being measured after equilibration at 33kPa. Reported as grams per cubic centimeter on a <2-mm base. | 109
labphysicalproperties | lab_physical_properties | bulkdenrewetovendry | Bulk Density Rewet Oven Dry | Bulk density, oven dry (105 C) is the weight per unit volume of the <2 mm fraction, with volume measured on oven dry (105 C) natural fabric (clods). It is reported as grams per cubic centimeter on a <2 mm base. | 110
labphysicalproperties | lab_physical_properties | bulkdensityrewetovendrymethod | Bulk Density Rewet Oven dry Method | Bulk density, rewet, organic natural fabric clod, with volume being measured at oven dry (110 C). Reported as grams per cubic centimeter on a <2-mm base. | 111
labphysicalproperties | lab_physical_properties | mineralcontentlossonignition | Mineral Content Loss on Ignition | Mineral Content, Loss on Ignition (400 degrees C)(8F1). The mineral content of the <2mm fraction is the gravimetric percent of plant ash and mineral particles that remain after ignition. It is reported on a <2 mm base. | 112
labphysicalproperties | lab_physical_properties | mineralcontentlossonignitionmetho | Mineral Content Loss on Ignition Method | To estimate mineral content and organic matter content of soils | 113
labphysicalproperties | lab_physical_properties | estimatedorganicmatter | Estimated Organic Matter | Estimated Organic Matter based on Total C | 114
labphysicalproperties | lab_physical_properties | estimatedorganicmatterplusmineral | Estimated Organic Matter Plus Mineral | EOM (based on Total C) plus Mineral Content | 115
labphysicalproperties | lab_physical_properties | fiberanalysismethod | Fiber Analysis Method | Rubbed fiber is an approximate measure of the fibric portion of the organic matter in a sample. It is reported as a volume percent of the sample. | 116
labphysicalproperties | lab_physical_properties | fiberunrubbed | Fiber Unrubbed | Unrubbed fiber is an approximate measure of the fibric and hemic portions of the organic matter in a sample. It is reported as a volume percent of the sample. | 117
labphysicalproperties | lab_physical_properties | fiberrubbed | Fiber Rubbed | Rubbed fiber is an approximate measure of the fibric portion of the organic matter in a sample. It is reported as a volume percent of the sample. | 118
labphysicalproperties | lab_physical_properties | decompositionstate | Decomposition State | Decomposition State based on soil color and %fiber rubbed | 119
labphysicalproperties | lab_physical_properties | limnicmaterialtype | Limnic Material Type | Limnic material type based on soil color and %fiber rubbed | 120
labpreparation | lab_preparation | prepkey | Preparation Key | To indicate how soil sample was prepared for analysis. | 1
labpreparation | lab_preparation | prepcode | Preparation Code | A character string containing the Soil Survey Laboratory code used to identify the type of sample preparation. | 2
labpreparation | lab_preparation | prepabbrev | Preparation Abbreviation | To indicate how soil sample was prepared for analysis. | 3
labpreparation | lab_preparation | moisturestate | Moisture State | Indicates the moisture content of a soil. | 4
labpreparation | lab_preparation | origsizefrac | Original Size Fraction | To indicate size fraction before a specified preparation. | 5
labpreparation | lab_preparation | finalsizefrac | Final Size Fraction | To indicate size fraction after a specified preparation | 6
labpreparation | lab_preparation | prepdesc | Preparation Description | Used to describe how a sample was processed by a specified preparation method. | 7
labpreparation | lab_preparation | preprptsortorder | Preparation Report Sort Order | Used to define the preparations needed based on analyses requested. | 8
labrosettakey | lab_rosetta_key | rosetta_key | rosetta_key | No description available. | 1
labrosettakey | lab_rosetta_key | layerkey | layer_key | An integer number that uniquely identifies a particular layer | 2
labrosettakey | lab_rosetta_key | theta_r | theta_r | No description available. | 3
labrosettakey | lab_rosetta_key | theta_s | theta_s | No description available. | 4
labrosettakey | lab_rosetta_key | alpha | alpha | No description available. | 5
labrosettakey | lab_rosetta_key | npar | npar | No description available. | 6
labrosettakey | lab_rosetta_key | usedmodel | usedmodel | No description available. | 7
labrosettakey | lab_rosetta_key | wlupdated | wlupdated | No description available. | 8
labrosettakey | lab_rosetta_key | Ks | Ks | No description available. | 9
labrosettakey | lab_rosetta_key | Ko | Ko | No description available. | 10
labrosettakey | lab_rosetta_key | Lpar | Lpar | No description available. | 11
labsite | lab_site | sitekey | Site Key | An integer number that uniquely identifies a particular site | 1
labsite | lab_site | usersiteid | User Site id | A short label to help a user identify a particular site. | 2
labsite | lab_site | horizontaldatumname | Horizontal Datum Name | The identification given to the reference system used for defining the coordinates of points. (Content Standards for Spatial Metadata, FGDC, 3/31/94 draft) | 3
labsite | lab_site | latitudedirection | Latitude Direction | Latitude position north or south of the equator. (Snyder, J.P., 1982, Map Projections Used by the USGS) | 4
labsite | lab_site | latitudedegrees | Latitude Degrees | Latitude in degrees. (Snyder, J.P., 1982, Map Projections Used by the USGS) | 5
labsite | lab_site | latitudeminutes | Latitude Minutes | Latitude in minutes. (Snyder, J.P., 1982, Map Projections Used by the USGS) | 6
labsite | lab_site | latitudeseconds | Latitude Seconds | Latitude in seconds and decimal seconds. (Snyder, J.P., 1982, Map Projections Used by the USGS) | 7
labsite | lab_site | longitudedirection | Longitude Direction | Longitude east or west of Greenwich (the Prime Meridian or origin). (Snyder, J.P., 1982, Map Projections Used by the USGS) | 8
labsite | lab_site | longitudedegrees | Longitude Degrees | Longitude in degrees. (Snyder, J.P., 1982, Map Projections Used by the USGS) | 9
labsite | lab_site | longitudeminutes | Longitude Minutes | Longitude minutes. (Snyder, J.P., 1982, Map Projections Used by the USGS) | 10
labsite | lab_site | longitudeseconds | Longitude Seconds | Longitude in seconds and decimal seconds. (Snyder, J.P., 1982, Map Projections Used by USGS) | 11
labsite | lab_site | latitudestddecimaldegrees | Latitude std Decimal Degrees | Standardized latitude value in decimal degrees, in geographic coordinate system, WGS84 datum. Values are either auto-populated from GPS, or computed from original latitude coordinates using standard conversion algorithms. | 12
labsite | lab_site | longitudestddecimaldegrees | Longitude std Decimal Degrees | Standardized Longitude value in decimal degrees, in geographic coordinate system, WGS84 datum. Values are either auto-populated from GPS, or computed from original latitude coordinates using standard conversion algorithms. | 13
labsite | lab_site | msrepltranversion | msrepl_tran_version | No description available. | 14
labwebmap | lab_webmap | wmiid | wmiid | No description available. | 1
labwebmap | lab_webmap | Series | series | No description available. | 2
labwebmap | lab_webmap | userpedonid | User_Pedon_ID | A short label to help a user identify a particular pedon. | 3
labwebmap | lab_webmap | pedonkey | Pedon_Key | An integer number that uniquely identifies a particular pedon | 4
labwebmap | lab_webmap | peiid | peiid | No description available. | 5
labwebmap | lab_webmap | SoilClassification | Soil_Classification | No description available. | 6
labwebmap | lab_webmap | Primary_Lab_Report | Primary_Lab_Report | No description available. | 7
labwebmap | lab_webmap | Taxonomy_Report | Taxonomy_Report | No description available. | 8
labwebmap | lab_webmap | Supplementary_Lab_Report | Supplementary_Lab_Report | No description available. | 9
labwebmap | lab_webmap | Water_Retention_Report | Water_Retention_Report | No description available. | 10
labwebmap | lab_webmap | Correlation_Report | Correlation_Report | No description available. | 11
labwebmap | lab_webmap | Pedon_Description_Report | Pedon_Description_Report | No description available. | 12
labwebmap | lab_webmap | Soil_Profile | Soil_Profile | No description available. | 13
labwebmap | lab_webmap | Soil_Web | Soil_Web | No description available. | 14
labwebmap | lab_webmap | lat | lat | No description available. | 15
labwebmap | lab_webmap | long | long | No description available. | 16
labwebmap | lab_webmap | latlong | latlong | No description available. | 17
labxrayandthermal | lab_xray_and_thermal | labsampnum | Layer Lab Sample Number | A unique identifier number for the pedon assigned by the laboratory. This number is used to link the morphological pedon description with the associated measured property values from the laboratory. | 1
labxrayandthermal | lab_xray_and_thermal | resultsourcekey | Result Source Key | Foreign key to the pedon or layer table depending on the result_type | 2
labxrayandthermal | lab_xray_and_thermal | prepcode | Preperation Code | A character string containing the Soil Survey Laboratory code used to identify the type of sample preparation. | 3
labxrayandthermal | lab_xray_and_thermal | analyzedsizefrac | Analyzed Size Fract | Size Fraction of the soil analyzed using X-ray Diffraction | 4
labxrayandthermal | lab_xray_and_thermal | xraymethod | X Ray Method | Method of identifying soil minerals using X-ray Diffraction (usually for clayey soils) | 5
labxrayandthermal | lab_xray_and_thermal | amphibolexray | AM Amphibole X Ray | Semi-quantitative identification of Amphibole using X-ray Diffraction | 6
labxrayandthermal | lab_xray_and_thermal | anacimexray | LC Anacime X Ray | Semi-quantitative identification of Anacime using X-ray Diffraction | 7
labxrayandthermal | lab_xray_and_thermal | anatasexray | AE Anatase X Ray | Semi-quantitative identification of Anatase using X-ray Diffraction | 8
labxrayandthermal | lab_xray_and_thermal | agantigoritexray | AG Antigorite X Ray | Semi-quantitative identification of Antigorite using X-ray Diffraction | 9
labxrayandthermal | lab_xray_and_thermal | aragonitexray | AO Aragonite X Ray | Semi-quantitative identification of Aragonite using X-ray Diffraction | 10
labxrayandthermal | lab_xray_and_thermal | biotitexray | BT Biotite X Ray | Semi-quantitative identification of Biotite using X-ray Diffraction | 11
labxrayandthermal | lab_xray_and_thermal | biotitechloritexray | BC Biotite Chlorite X Ray | Semi-quantitative identification of Biotite Chlorite using X-ray Diffraction | 12
labxrayandthermal | lab_xray_and_thermal | brucitexray | BR Brucite X Ray | Semi-quantitative identification of Brucite using X-ray Diffraction | 13
labxrayandthermal | lab_xray_and_thermal | clacitexray | CA Calcite X Ray | Semi-quantitative identification of Calcite using X-ray Diffraction | 14
labxrayandthermal | lab_xray_and_thermal | chloritexray | CL Chlorite X Ray | Semi-quantitative identification of Chlorite using X-ray Diffraction | 15
labxrayandthermal | lab_xray_and_thermal | chloritemicaxray | CM Chlorite Mica X Ray | Semi-quantitative identification of Chlorite Mice using X-ray Diffraction | 16
labxrayandthermal | lab_xray_and_thermal | cristobalitexray | CR Cristobalite X Ray | Semi-quantitative identification of Cristobalite using X-ray Diffraction | 17
labxrayandthermal | lab_xray_and_thermal | dolomitexray | DL Dolomite X Ray | Semi-quantitative identification of Dolomite using X-ray Diffraction | 18
labxrayandthermal | lab_xray_and_thermal | enstatitexray | EN Enstatite X Ray | Semi-quantitative identification of Enstatite using X-ray Diffraction | 19
labxrayandthermal | lab_xray_and_thermal | fledsparxray | FD Feldspar X Ray | Semi-quantitative identification of Feldspar using X-ray Diffraction | 20
labxrayandthermal | lab_xray_and_thermal | gibbsitexray | GI Gibbsite X Ray | Semi-quantitative identification of Gibbsite using X-ray Diffraction | 21
labxrayandthermal | lab_xray_and_thermal | glauconitexray | GL Glauconite X Ray | Semi-quantitative identification of Glauconite using X-ray Diffraction | 22
labxrayandthermal | lab_xray_and_thermal | geothitexray | GE Geothite X Ray | Semi-quantitative identification of Geothite using X-ray Diffraction | 23
labxrayandthermal | lab_xray_and_thermal | gypsumxray | GY Gypsum X Ray | Semi-quantitative identification of Gypsum using X-ray Diffraction | 24
labxrayandthermal | lab_xray_and_thermal | halloysitexray | KH Halloysite X Ray | Semi-quantitative identification of Halloysite using X-ray Diffraction | 25
labxrayandthermal | lab_xray_and_thermal | hematitexray | HE Hematite X Ray | Semi-quantitative identification of Hematite using X-ray Diffraction | 26
labxrayandthermal | lab_xray_and_thermal | hornblendexray | HN Hornblende X Ray | Semi-quantitative identification of Hornblende using X-ray Diffraction | 27
labxrayandthermal | lab_xray_and_thermal | hydrobiotitexray | HB Hydrobiotite X Ray | Semi-quantitative identification of Hydrobiotite using X-ray Diffraction | 28
labxrayandthermal | lab_xray_and_thermal | illitehydromuscovitexray | IL Illite Hydromuscovite X Ray | Semi-quantitative identification of Illite Hydromuscovite using X-ray Diffraction | 29
labxrayandthermal | lab_xray_and_thermal | kaolinitexray | KK Kaolinite X Ray | Semi-quantitative identification of Kaolinite using X-ray Diffraction | 30
labxrayandthermal | lab_xray_and_thermal | labradoritexray | FL Labradorite X Ray | Semi-quantitative identification of Labradorite using X-ray Diffraction | 31
labxrayandthermal | lab_xray_and_thermal | lepidocrocitexray | LE Lepidocrocite X Ray | Semi-quantitative identification of Lepidocrocite using X-ray Diffraction | 32
labxrayandthermal | lab_xray_and_thermal | maghemitexray | MH Maghemite X Ray | Semi-quantitative identification of Maghemite using X-ray Diffraction | 33
labxrayandthermal | lab_xray_and_thermal | magnetitexray | MG Magnetite X Ray | Semi-quantitative identification of Magnetite using X-ray Diffraction | 34
labxrayandthermal | lab_xray_and_thermal | micaxray | MI Mica X Ray | Semi-quantitative identification of Mica using X-ray Diffraction | 35
labxrayandthermal | lab_xray_and_thermal | montmorillonitexray | MT Montmorillonite X Ray | Semi-quantitative identification of Montmorillinite using X-ray Diffraction | 36
labxrayandthermal | lab_xray_and_thermal | montmorillonitechloritexray | MC Montmorillonite Chlorite X Ray | Semi-quantitative identification of Montmorillinite Chlorite using X-ray Diffraction | 37
labxrayandthermal | lab_xray_and_thermal | montmorillonitemicaxray | MM Montmorillonite Mica X Ray | Semi-quantitative identification of Montmorillinite Mica using X-ray Diffraction | 38
labxrayandthermal | lab_xray_and_thermal | montmorillonitevermiculitexray | MV Montmorillonite Vermiculite X Ray | Semi-quantitative identification of Montmorilinite Mica using X-ray Diffraction | 39
labxrayandthermal | lab_xray_and_thermal | muscovitexray | MS Muscovite X Ray | Semi-quantitative identification of Muscovite using X-ray Diffraction | 40
labxrayandthermal | lab_xray_and_thermal | noncrystallinexray | NX Non Crystalline X Ray | Semi-quantitative identification of Non Crystalline minerals using X-ray Diffraction | 41
labxrayandthermal | lab_xray_and_thermal | oligoclasexray | FO Oligoclase X Ray | Semi-quantitative identification of Oligoclase using X-ray Diffraction | 42
labxrayandthermal | lab_xray_and_thermal | orthoclasexray | FR Orthoclase X Ray | Semi-quantitative identification of Orthoclase using X-ray Diffraction | 43
labxrayandthermal | lab_xray_and_thermal | palygorskitexray | PG Palygorskite X Ray | Semi-quantitative identification of Palygorskite using X-ray Diffraction | 44
labxrayandthermal | lab_xray_and_thermal | Phlogophitexray | PL Phlogophite X Ray | Semi-quantitative identification of Phlogopite using X-ray Diffraction | 45
labxrayandthermal | lab_xray_and_thermal | plagioclasefeldsparxray | FP Plagioclase Feldspar X Ray | Semi-quantitative identification of Plagioclase using X-ray Diffraction | 46
labxrayandthermal | lab_xray_and_thermal | potassiumfeldsparxray | FK Potassium Feldspar X Ray | Semi-quantitative identification of Potassium Feldspar using X-ray Diffraction | 47
labxrayandthermal | lab_xray_and_thermal | pyrophyllitexray | PY Pyrophyllite X Ray | Semi-quantitative identification of Pyrophyllite using X-ray Diffraction | 48
labxrayandthermal | lab_xray_and_thermal | quartzxray | QZ Quartz X Ray | Semi-quantitative identification of Quartz using X-ray Diffraction | 49
labxrayandthermal | lab_xray_and_thermal | resistantmineralsxray | RE Resistant Minerals X Ray | Semi-quantitative identification of Resistant Minerals using X-ray Diffraction | 50
labxrayandthermal | lab_xray_and_thermal | sepiolitexray | SE Sepiolite X Ray | Semi-quantitative identification of Sepiolite using X-ray Diffraction | 51
labxrayandthermal | lab_xray_and_thermal | talcxray | TA Talc X Ray | Semi-quantitative identification of Talc using X-ray Diffraction | 52
labxrayandthermal | lab_xray_and_thermal | thenarditexray | TH Thenardite X Ray | Semi-quantitative identification of Thenardite using X-ray Diffraction | 53
labxrayandthermal | lab_xray_and_thermal | tridymitexray | TD Tridymite X Ray | Semi-quantitative identification of Tridymite using X-ray Diffraction | 54
labxrayandthermal | lab_xray_and_thermal | vermiculitexray | VR Vermiculite X Ray | Semi-quantitative identification of Vermiculite using X-ray Diffraction | 55
labxrayandthermal | lab_xray_and_thermal | vermiculitechloritexray | VC Vermiculite Chlorite X Ray | Semi-quantitative identification of Vermiculite Chlorite using X-ray Diffraction | 56
labxrayandthermal | lab_xray_and_thermal | vermiculitehydrobiotitexray | VH Vermiculite Hydrobiotite X Ray | Semi-quantitative identification of Vermiculite Hydrobiotite using X-ray Diffraction | 57
labxrayandthermal | lab_xray_and_thermal | vermiculitemicaxray | VM Vermiculite Mica X Ray | Semi-quantitative identification of Vermiculite Mica using X-ray Diffraction | 58
labxrayandthermal | lab_xray_and_thermal | zeolitexray | ZE Zeolite X Ray | Semi-quantitative identification of Zeolite using X-ray Diffraction | 59
labxrayandthermal | lab_xray_and_thermal | halitexray | HA Halite X Ray | Semi-quantitative identification of Halite using X-ray Diffraction | 60
labxrayandthermal | lab_xray_and_thermal | hydroxyinterlayeredsmectitexray | HS Hydroxy Interlayered Smectite X Ray | Semi-quantitative identification of Hydroxy Interlayered Smectite using X-ray Diffraction | 61
labxrayandthermal | lab_xray_and_thermal | hydroxyinterlayeredvermiculitexra | HV Hydroxy Interlayered Vermiculite X Ray | Semi-quantitative identification of Hydroxy Interlayered Vermiculite using X-ray Diffraction | 62
labxrayandthermal | lab_xray_and_thermal | fluorapatitexray | FT Fluorapatite X Ray | Semi-quantitative identification of Fluorapatite using X-ray Diffraction | 63
labxrayandthermal | lab_xray_and_thermal | natrojarositexray | NU Natrojarosite X Ray | Semi-quantitative identification of Natrojarosite using X-ray Diffraction | 64
labxrayandthermal | lab_xray_and_thermal | ptparagonitexray | PT Paragonite X Ray | Semi-quantitative identification of Paragonite using X-ray Diffraction | 65
labxrayandthermal | lab_xray_and_thermal | natronxray | NA Natron X Ray | Semi-quantitative identification of Natron using X-ray Diffraction | 66
labxrayandthermal | lab_xray_and_thermal | jarositexray | JO Jarosite X Ray | Semi-quantitative identification of Jarosite using X-ray Diffraction | 67
labxrayandthermal | lab_xray_and_thermal | serpentinexray | SZ Serpentine X Ray | Semi-quantitative identification of Serpentine using X-ray Diffraction | 68
labxrayandthermal | lab_xray_and_thermal | boehmitexray | BE Boehmite X Ray | Semi-quantitative identification of Boehmite using X-ray Diffraction | 69
labxrayandthermal | lab_xray_and_thermal | beidellitexray | BD Beidellite X Ray | Semi-quantitative identification of Beidellite using X-ray Diffraction | 70
labxrayandthermal | lab_xray_and_thermal | claymineralinterpretation | Clay Mineral Interpretation | Intrepretation of Family Mineralogy class based on Clay Mineralogy determination | 71
labxrayandthermal | lab_xray_and_thermal | coarsesiltmineralinterp | Coarse Silt Mineral Interpretation | Intrepretation of Family Mineralogy class based on Coarse Silt Mineralogy determination | 72
labxrayandthermal | lab_xray_and_thermal | fine_sand_mineral_interp | Fine_Sand_Mineral_Interpretation | Intrepretation of Family Mineralogy class based on Fine Sand Mineralogy determination | 73
labxrayandthermal | lab_xray_and_thermal | vfs_mineral_interp | Very_Fine_Sand_Mineral_Interpretation | Intrepretation of Family Mineralogy class based on Very Fine Sand Mineralogy determination | 74
labxrayandthermal | lab_xray_and_thermal | differentialscancalorimetermethod | Differential Scanning Calorimeter Method | Method of quantitatively identifying some soil minerals using changes in specific heat capacity during heating of the sample | 75
labxrayandthermal | lab_xray_and_thermal | gibbsitedifferentialscanningcalor | GI Gibbsite Differential Scanning Calorimetry | The percent gibbsite calculated from using the DSC instrument to heat a dried ground sample, generally the clay fraction, to 700 C, and quantifying the proportional heat of reaction at about 250-350 C. | 76
labxrayandthermal | lab_xray_and_thermal | kaolinitedifferentialscanningcalo | KK Kaolinite Differential Scanning Calorimetry | The percent kaolinite calculated from using the DSC instrument to heat a dried ground sample, generally the clay fraction, to 700 C, and quantifying the proportional heat of reaction at about 450-550 C. | 77
labxrayandthermal | lab_xray_and_thermal | geothitedifferentialscanning | GE Geothite Differential Scanning Calorimetry | Quantitative identification of Geothite using differential scanning calorimetry | 78
labxrayandthermal | lab_xray_and_thermal | gypsumdifferentialscanningcalorim | GY Gypsum Differential Scanning Calorimetry | Quantitative identification of Gypsum using differential scanning calorimetry | 79
labxrayandthermal | lab_xray_and_thermal | alunitedifferentialscanningcalori | AT Alunite Differential Scanning Calometry | Quantitative identification of Alunite using differential scanning calorimetry | 80
labxrayandthermal | lab_xray_and_thermal | scmectitedifferentialscanningcalo | SM Smectite Differential Scanning Calorimetry | Quantitative identification of Smectite using differential scanning calorimetry | 81
labxrayandthermal | lab_xray_and_thermal | halloysitedifferentialscanning | KH Halloysite Differential Scanning Calorimetry | Quantitative identification of Halloysite using differential scanning calorimetry | 82
labxrayandthermal | lab_xray_and_thermal | quartzdifferentialscanningcalorim | QZ Quartz Differential Scanning Calorimetry | Quantitative identification of Quartz using differential scanning calorimetry | 83
labxrayandthermal | lab_xray_and_thermal | vermiculitedifferentialscanningca | VR Vermiculite Differential Scanning Calorimetery | Quantitative identification of Vermiculite using differential scanning calorimetry | 84
labxrayandthermal | lab_xray_and_thermal | thermalgravimetricmethod | Thermal Gravimetric Method | Method of quantitatively identifying some soil minerals using changes in weight during heating of the sample | 85
labxrayandthermal | lab_xray_and_thermal | gypsumthermalgravimetric | AG Gypsum Thermal Gravimetric Analysis | The percent gypsum calculated from using the TGA instrument to heat a dried ground sample, generally the clay fraction, to 900 C, and quantifying the fractional weight loss of the sample between about 180-220 C. | 86
labxrayandthermal | lab_xray_and_thermal | gibbsitethermalgravimetric | GI Gibbsite Thermal Gravimetric Analysis | The percent gibbsite calculated from using the TGA instrument to heat a dried ground sample, generally the clay fraction, to 900 C, and quantifying the fractional weight loss of the sample at about 250-350 C. | 87
labxrayandthermal | lab_xray_and_thermal | gekaodiffthermalanalysis | GE Kaolinite Differential Thermal Analysis | Quantitative identification of Kaolinite using thermal gravimetric analysis | 88
labxrayandthermal | lab_xray_and_thermal | kaolinitethermalgravimetric | KK Kaolinite Thermal Gravimetric Analysis | The percent kaolinite calculated from using the TGA instrument to heat a dried ground sample, generally the clay fraction, to 900 C, and quantifying the fractional weight loss of the sample between about 450-550 C. | 89
labxrayandthermal | lab_xray_and_thermal | antigoritethermalgravimetric | AG Antigorite Thermal Gravimetric Analysis | The percent antigorite calculated from using the TGA instrument to heat a dried ground sample, generally the clay fraction, to 900 C, and quantifying the fractional weight loss of the sample betweent about 600-800 C. | 90
labxrayandthermal | lab_xray_and_thermal | halloysitedifferentialthermal | KH Halloysite Differential Thermal Analysis | The percent halloysite is calculated from the proportional temperature difference between a inert reference material and the sample at about 450-550C | 91
labxrayandthermal | lab_xray_and_thermal | montmorillonitethermalgravimetric | MT Montmorillonite Thermal Gravimetric Analysis | Quantitative identification of Montmorillinite using thermal gravimetric analysis | 92
labxrayandthermal | lab_xray_and_thermal | palygorskitethermalgravimetric | PG Palygorskite Thermal Gravimetric Analysis | Quantitative identification of Palygorskite using thermal gravimetric analysis | 93
labxrayandthermal | lab_xray_and_thermal | calcitethermalgravimetric | CA Calcite Theremal Gravimetric | Quantitative identification of Calcite using thermal gravimetric analysis | 94
labxrayandthermal | lab_xray_and_thermal | differentialthermalanalysismethod | Differential Thermal Analysis Method | The quartz concentration from thermogravimetric analysis | 95
labxrayandthermal | lab_xray_and_thermal | gibbsitedifferentialthermal | GI Gibbsite Differential Thermal Analysis | The percent gibbsite is calculated from the proportional temperature difference between a inert reference material and the sample at about 250-350C | 96
labxrayandthermal | lab_xray_and_thermal | kaolinitedifferentialthermal | KK Kaolinite Differential Thermal Analysis | The percent kaolinite is calculated from the proportional temperature difference between a inert reference material and the sample at about 450-550C | 97
labxrayandthermal | lab_xray_and_thermal | geothite_differential_thermal | GE Goethite Differential Thermal Analysis | The percent goethite is calculated from the proportional temperature difference between a inert reference material and the sample at about 300-400C | 98
labxrayandthermal | lab_xray_and_thermal | halloysitethermalgravimetric | KH Halloysite Thermal Gravimetric Analysis | The halloysite concentration of a soil from thermogravimetric analysis | 99
labxrayandthermal | lab_xray_and_thermal | quartzdifferentialthermalanalysis | QZ Quartz Differential Thermal Analysis | The quartz concentration from thermogravimetric analysis | 100

## Table Columns Only
Table_Logical_Name | Table_Physical_Name | Column_Logical_Name | Column_Physical_Name
lab_analysis_procedure | labanalysisprocedure | notes | notes
lab_analysis_procedure | labanalysisprocedure | proced_desc | proceddesc
lab_analysis_procedure | labanalysisprocedure | PDF_pg | PDFpg
lab_analysis_procedure | labanalysisprocedure | Links_to_SSIR_42_V_5 | LinkstoSSIR42V5
lab_analysis_procedure | labanalysisprocedure | procedure_key | procedurekey
lab_analysis_procedure | labanalysisprocedure | requested_anal_name | requestedanalname
lab_analysis_procedure | labanalysisprocedure | proced_name | procedname
lab_analysis_procedure | labanalysisprocedure | proced_abbrev | procedabbrev
lab_analysis_procedure | labanalysisprocedure | apid | apid
lab_analyte | labanalyte | analyte_name | analytename
lab_analyte | labanalyte | analyte_abbrev | analyteabbrev
lab_analyte | labanalyte | analyte_code | analytecode
lab_analyte | labanalyte | analyte_data_type | analytedatatype
lab_analyte | labanalyte | analyte_format | analyteformat
lab_analyte | labanalyte | analyte_size_frac_base | analytesizefracbase
lab_analyte | labanalyte | analyte_agg_method | analyteaggmethod
lab_analyte | labanalyte | analyte_algorithm | analytealgorithm
lab_analyte | labanalyte | analyte_desc | analytedesc
lab_analyte | labanalyte | analyte_type | analytetype
lab_analyte | labanalyte | uom_abbrev | uomabbrev
lab_analyte | labanalyte | analyte_source_type | analytesourcetype
lab_analyte | labanalyte | analyte_key | analytekey
lab_area | labarea | area_code | areacode
lab_area | labarea | area_type | areatype
lab_area | labarea | area_sub_type | areasubtype
lab_area | labarea | parent_area_key | parentareakey
lab_area | labarea | parent_org_key | parentorgkey
lab_area | labarea | area_key | areakey
lab_area | labarea | area_abbrev | areaabbrev
lab_area | labarea | area_desc | areadesc
lab_area | labarea | area_name | areaname
lab_calculations_and_estimates | labcalculationsandestimates | gradation_curvature | gradationcurvature
lab_calculations_and_estimates | labcalculationsandestimates | le_third_ovendry_whole_soi | linearextensibilitywholesoil
lab_calculations_and_estimates | labcalculationsandestimates | cumulative_curve_size_lt_10_pe | cumulativecurvesizelt10percentfin
lab_calculations_and_estimates | labcalculationsandestimates | cumulative_curve_size_lt_50_pe | cumulativecurvesizelt50percentfin
lab_calculations_and_estimates | labcalculationsandestimates | cumulative_curve_lt_1_tenth_mm | cumulativecurvelt1tenthmm
lab_calculations_and_estimates | labcalculationsandestimates | cumulative_curve_lt_5_hundredt | cumulativecurvelt5hundredthsmm
lab_calculations_and_estimates | labcalculationsandestimates | bulk_density_third_bar_ws | bulkdensitythirdbarwholesoil
lab_calculations_and_estimates | labcalculationsandestimates | cumulative_curve_lt_1_fourthmm | cumulativecurvelt1fourthmm
lab_calculations_and_estimates | labcalculationsandestimates | cumulative_curve_lt_1_half_mm | cumulativecurvelt1halfmm
lab_calculations_and_estimates | labcalculationsandestimates | cumulative_curve_size_lt_60_pe | cumulativecurvesizelt60percent
lab_calculations_and_estimates | labcalculationsandestimates | bulk_density_oven_dry_ws | bulkdensityovendrywholesoil
lab_calculations_and_estimates | labcalculationsandestimates | water_retention_difference_ws | waterretentiondifferencewholesoil
lab_calculations_and_estimates | labcalculationsandestimates | void_ratio_third_bar_lt_2_mm | voidratiothirdbarlessthan2mm
lab_calculations_and_estimates | labcalculationsandestimates | void_ratio_third_bar_whole_soi | voidratiothirdbarwholesoil
lab_calculations_and_estimates | labcalculationsandestimates | pores_drained_third_bar_ws | poresdrainedthirdbarwholesoil
lab_calculations_and_estimates | labcalculationsandestimates | pores_filled_third_bar_ws | poresfilledthirdbarwholesoil
lab_calculations_and_estimates | labcalculationsandestimates | gradiation_uniformity | gradiationuniformity
lab_calculations_and_estimates | labcalculationsandestimates | bulk_density_saturated_whole_s | bulkdensitysaturatedwholesoil
lab_calculations_and_estimates | labcalculationsandestimates | wf_25 | wf25
lab_calculations_and_estimates | labcalculationsandestimates | wf_520 | wf520
lab_calculations_and_estimates | labcalculationsandestimates | wf_2075 | wf2075
lab_calculations_and_estimates | labcalculationsandestimates | wf_0175 | wf0175
lab_calculations_and_estimates | labcalculationsandestimates | cumulative_curve_less_than_1mm | cumulativecurvelessthan1mm
lab_calculations_and_estimates | labcalculationsandestimates | bulk_density_whole_soil_moist | bulkdensitywholesoilmoist
lab_calculations_and_estimates | labcalculationsandestimates | percent_passing_2_micron_sieve | percentpassing2micronsieve
lab_calculations_and_estimates | labcalculationsandestimates | result_source_key | resultsourcekey
lab_calculations_and_estimates | labcalculationsandestimates | percent_passing_20_micron_siev | percentpassing20micronsieve
lab_calculations_and_estimates | labcalculationsandestimates | volume_pct_usda_sand_ws | volumepctusdasandthirdbarwholesoi
lab_calculations_and_estimates | labcalculationsandestimates | volume_pct_lt_2_mm_third_ws | volumepctlessthan2mmthirdbarwhole
lab_calculations_and_estimates | labcalculationsandestimates | volume_pct_2_to_5_mm_third_ws | volumepct2to5mmthirdbarwholesoil
lab_calculations_and_estimates | labcalculationsandestimates | volume_pct_5_to_20_mm_third_ws | volumepct5to20mmthirdbarwholesoil
lab_calculations_and_estimates | labcalculationsandestimates | volume_pct_20_to_75_mm_third_w | volumepct20to75mmthirdbarwholesoi
lab_calculations_and_estimates | labcalculationsandestimates | volume_pct_2_to_75_mm_third_ws | volumepct2to75mmthirdbarwholesoil
lab_calculations_and_estimates | labcalculationsandestimates | volume_pct_75_to_250_mm_third | volumepct75to250mmthirdbar75mmbas
lab_calculations_and_estimates | labcalculationsandestimates | volume_pct_gt_250_mm_thirdbarw | volumepercentagegt250mmthirdbarws
lab_calculations_and_estimates | labcalculationsandestimates | weight_pct_less_than_2_mm_ws | weightpercentlessthan2mmwholesoil
lab_calculations_and_estimates | labcalculationsandestimates | weight_pct_2_to_5_mm_ws | weightpercent2to5mmwholesoil
lab_calculations_and_estimates | labcalculationsandestimates | weight_pct_5_to_20_mm_ws | weightpercent5to20mmwholesoil
lab_calculations_and_estimates | labcalculationsandestimates | weight_pct_20_to_75_mm_ws | weightpercent20to75mmwholesoil
lab_calculations_and_estimates | labcalculationsandestimates | weight_pct_2_to_75_mm_ws | weightpercent2to75mmwholesoil
lab_calculations_and_estimates | labcalculationsandestimates | weight_pct_75_to_250_mm_ws | weightpercent75to250mmwholesoil
lab_calculations_and_estimates | labcalculationsandestimates | weight_percent_gt_250_mm_ws | weightpercentgt250mmwholesoil
lab_calculations_and_estimates | labcalculationsandestimates | weight_percent_gt_2_mm_ws | weightpercentgt2mmwholesoil
lab_calculations_and_estimates | labcalculationsandestimates | le_third_fifteen_whole_soil | linearextensibilitythirdfifteenws
lab_calculations_and_estimates | labcalculationsandestimates | le_third_bar_to_oven_dry_rewet | lethirdbartoovendryrewet
lab_calculations_and_estimates | labcalculationsandestimates | particle_density_calc_sour | particledensitycalcsource
lab_calculations_and_estimates | labcalculationsandestimates | particle_density_for_calc | particledensityforcalc
lab_calculations_and_estimates | labcalculationsandestimates | bulk_density_3rd_bar_source | bulkdensity3rdbarsource
lab_calculations_and_estimates | labcalculationsandestimates | percent_passing_5_micron_sieve | percentpassing5micronsieve
lab_calculations_and_estimates | labcalculationsandestimates | bulk_density_3rd_bar_for_calc | bulkdensity3rdbarforcalculations
lab_calculations_and_estimates | labcalculationsandestimates | prep_code | prepcode
lab_calculations_and_estimates | labcalculationsandestimates | labsampnum | labsampnum
lab_calculations_and_estimates | labcalculationsandestimates | vol_pct_usda_silt_third_bar_ws | volpctusdasiltthirdbarwholesoil
lab_calculations_and_estimates | labcalculationsandestimates | volume_pct_usda_clay_ws | volumepctusdaclaywholesoil
lab_calculations_and_estimates | labcalculationsandestimates | volume_pct_gt_2_mm_thirdbarws | volumepctgt2mmthirdbarws
lab_calculations_and_estimates | labcalculationsandestimates | pct_pores_filled_third_bar_ws | pctporesfilledatonethirdbarws
lab_calculations_and_estimates | labcalculationsandestimates | percent_passing_no_200_sieve | percentpassingnumber200sieve
lab_calculations_and_estimates | labcalculationsandestimates | percent_passing_no_40_sieve | percentpassingnumber40sieve
lab_calculations_and_estimates | labcalculationsandestimates | pct_pores_drained_third_bar_ws | pctporesdrainedthirdbarws
lab_calculations_and_estimates | labcalculationsandestimates | percent_passing_no_4_sieve | percentpassingnumber4sieve
lab_calculations_and_estimates | labcalculationsandestimates | percent_passing_3_eights_inch | percentpassing3eightsinchsieve
lab_calculations_and_estimates | labcalculationsandestimates | percent_passing_3_quarter_inch | percentpassing3quarterinchsieve
lab_calculations_and_estimates | labcalculationsandestimates | percent_passing_1_inch_sieve | percentpassing1inchsieve
lab_calculations_and_estimates | labcalculationsandestimates | percent_passing_1_and_1_half | percentpassing1and1halfinchsie
lab_calculations_and_estimates | labcalculationsandestimates | percent_passing_2_inch_sieve | percentpassing2inchsieve
lab_calculations_and_estimates | labcalculationsandestimates | percent_passing_3_inch_sieve | percentpassing3inchsieve
lab_calculations_and_estimates | labcalculationsandestimates | wt_pct_clay_clay_free_2mmbase | wtpcttotclayclayfreelt2mmbase
lab_calculations_and_estimates | labcalculationsandestimates | wt_pct_fsi_clay_free_lt2mmbase | wtpctfinesiltclayfreelt2mmbase
lab_calculations_and_estimates | labcalculationsandestimates | wt_pct_csi_clay_free_lt2mmbase | wtpctcsiclayfreelt2mmbase
lab_calculations_and_estimates | labcalculationsandestimates | percent_passing_no_10_sieve | percentpassingnumber10sieve
lab_calculations_and_estimates | labcalculationsandestimates | wt_pct_fs_clay_free_lt2mmbase | wtpctfsclayfreelt2mmbase
lab_calculations_and_estimates | labcalculationsandestimates | wt_pct_vfs_clay_free_lt2mmbase | wtpctvfsclayfreelt2mmbase
lab_calculations_and_estimates | labcalculationsandestimates | wt_pct_gt_2_mm_clay_free_ws | wtpctgt2mmclayfreewholesoil
lab_calculations_and_estimates | labcalculationsandestimates | wt_pct_2_20_mm_clay_free_ws | wtpct2to20mmclayfreewholesoil
lab_calculations_and_estimates | labcalculationsandestimates | wt_pct_sand_clay_free_ws | wtpctusdasandclayfreewholesoil
lab_calculations_and_estimates | labcalculationsandestimates | wt_pct_silt_clay_free_ws | wtpctsiltclayfreews
lab_calculations_and_estimates | labcalculationsandestimates | wt_pct_2_75_mm_clay_free_ws | wtpct2to75mmclayfreewholesoil
lab_calculations_and_estimates | labcalculationsandestimates | wt_pct_vcs_clay_free_lt2mmbase | wtpctvcsclayfreelt2mmbase
lab_calculations_and_estimates | labcalculationsandestimates | wt_pct_cs_clay_free_lt2mmbase | wtpctcsclayfreelt2mmbase
lab_calculations_and_estimates | labcalculationsandestimates | wt_pct_ms_clay_free_lt2mmbase | wtpctmsclayfreelt2mmbase
lab_calculations_and_estimates | labcalculationsandestimates | wt_pct_tot_clay_clay_free_ws | wtpcttotclayclayfreewholesoil
lab_chemical_properties | labchemicalproperties | phosphorus_bray2_method | phosphorusbray2method
lab_chemical_properties | labchemicalproperties | phosphorus_bray2 | phosphorusbray2
lab_chemical_properties | labchemicalproperties | nitrate_1m_kcl | nitrate1mkcl
lab_chemical_properties | labchemicalproperties | phosphorus_citric_acid | phosphoruscitricacid
lab_chemical_properties | labchemicalproperties | phosphorus_citric_acid_method | phosphoruscitricacidmethod
lab_chemical_properties | labchemicalproperties | phosphorus_mehlich_3 | phosphorusmehlich3
lab_chemical_properties | labchemicalproperties | phosphorus_mehlich_3_method | phosphorusmehlic3method
lab_chemical_properties | labchemicalproperties | phosphorus_olsen | phosphorusolsen
lab_chemical_properties | labchemicalproperties | phosphorus_olsen_method | phosphorusolsenmethod
lab_chemical_properties | labchemicalproperties | phosphorus_water_method | phosphoruswatermethod
lab_chemical_properties | labchemicalproperties | nitrate_1m_kcl_method | nitrate1mkclmethod
lab_chemical_properties | labchemicalproperties | boron_water_extractable | bwatx
lab_chemical_properties | labchemicalproperties | acetate_water_extractable | oacwatx
lab_chemical_properties | labchemicalproperties | aluminum_water_extractable | alwatx
lab_chemical_properties | labchemicalproperties | arsenic_water_extractable | aswatx
lab_chemical_properties | labchemicalproperties | barium_water_extractable | bawatx
lab_chemical_properties | labchemicalproperties | bromide_water_extractable | brwatx
lab_chemical_properties | labchemicalproperties | cadmium_water_extractable | cdwatx
lab_chemical_properties | labchemicalproperties | calcium_water_extractable | cawatx
lab_chemical_properties | labchemicalproperties | chloride_water_extractable | clwatx
lab_chemical_properties | labchemicalproperties | chromium_water_extractabe | crwatx
lab_chemical_properties | labchemicalproperties | cobalt_water_extractable | cowatx
lab_chemical_properties | labchemicalproperties | phosphorus_bray1_method | phosphorusbray1method
lab_chemical_properties | labchemicalproperties | water_extract_method | waterextractmethod
lab_chemical_properties | labchemicalproperties | phosphorus_bray1 | phosphorusbray1
lab_chemical_properties | labchemicalproperties | oac_satx | oacsatx
lab_chemical_properties | labchemicalproperties | phosphorus_anion_resin_24_hr | phosphorusanionresin24hr
lab_chemical_properties | labchemicalproperties | co3_plus_hco3_satx_method | co3plushco3satxmethod
lab_chemical_properties | labchemicalproperties | copper_water_extracable | cuwatx
lab_chemical_properties | labchemicalproperties | oac_satx_method | oacsatxmethod
lab_chemical_properties | labchemicalproperties | so4_satx | so4satx
lab_chemical_properties | labchemicalproperties | so4_satx_method | so4satxmethod
lab_chemical_properties | labchemicalproperties | no2_satx | no2satx
lab_chemical_properties | labchemicalproperties | no2_satx_method | no2satxmethod
lab_chemical_properties | labchemicalproperties | no3_satx | no3satx
lab_chemical_properties | labchemicalproperties | no3_satx_method | no3satxmethod
lab_chemical_properties | labchemicalproperties | h20_satx_method | h20satxmethod
lab_chemical_properties | labchemicalproperties | total_estimated_salts_satx | totalestimatedsaltssatx
lab_chemical_properties | labchemicalproperties | phosphorus_anion_resin_method | phosphorusanionresinmethod
lab_chemical_properties | labchemicalproperties | electrical_conductivity_satx | electricalconductivitysatx
lab_chemical_properties | labchemicalproperties | ec_predict_one_to_two | ecpredictonetotwo
lab_chemical_properties | labchemicalproperties | ec_predict_one_to_two_method | ecpredictonetotwomethod
lab_chemical_properties | labchemicalproperties | exchangeable_sodium | exchangeablesodium
lab_chemical_properties | labchemicalproperties | sodium_absorption_ratio | sodiumabsorptionratio
lab_chemical_properties | labchemicalproperties | melanic_index | melanicindex
lab_chemical_properties | labchemicalproperties | melanic_index_method | melanicindexmethod
lab_chemical_properties | labchemicalproperties | new_zealand_phosphorus_retent | newzealandphosphorusretention
lab_chemical_properties | labchemicalproperties | new_zealand_phos_retent_method | newzealandphosretentmethod
lab_chemical_properties | labchemicalproperties | phosphorus_ammonium_oxalate | phosphorusammoniumoxalate
lab_chemical_properties | labchemicalproperties | phosphorus_anion_resin_capacit | phosphorusanionresincapacity
lab_chemical_properties | labchemicalproperties | phosphorus_anion_resin_one_hr | phosphorusanionresinonehr
lab_chemical_properties | labchemicalproperties | electrical_cond_satx_method | electricalcondsatxmethod
lab_chemical_properties | labchemicalproperties | ec_water_extract | ecwatx
lab_chemical_properties | labchemicalproperties | manganese_water_extractable | mnwatx
lab_chemical_properties | labchemicalproperties | iron_water_extractable | fewatx
lab_chemical_properties | labchemicalproperties | lead_mehlich3_extractable | pbmeh3
lab_chemical_properties | labchemicalproperties | magnesium_mehlich3_extractable | mgmeh3
lab_chemical_properties | labchemicalproperties | manganese_mehlich3_extractable | mnmeh3
lab_chemical_properties | labchemicalproperties | molybdenum_mehlich3_extractabl | momeh3
lab_chemical_properties | labchemicalproperties | nickel_mehlich3_extractable | nimeh3
lab_chemical_properties | labchemicalproperties | potassium_mehlich3_extractable | kmeh3
lab_chemical_properties | labchemicalproperties | silicon_mehlich3_extractable | simeh3
lab_chemical_properties | labchemicalproperties | sodium_mehlich3_extractable | nameh3
lab_chemical_properties | labchemicalproperties | strontium_mehlich3_extractable | srmeh3
lab_chemical_properties | labchemicalproperties | zinc_mehlich3_extractable | znmeh3
lab_chemical_properties | labchemicalproperties | s_particulate_om_lt_53 | sparticulatelt53
lab_chemical_properties | labchemicalproperties | iron_mehlich3_extractable | femeh3
lab_chemical_properties | labchemicalproperties | n_particulate_om_lt_53_method | nparticulateomlt53method
lab_chemical_properties | labchemicalproperties | s_particulate_om_gt_53 | spartiuculategt53
lab_chemical_properties | labchemicalproperties | s_particulate_om_gt_53_method | spartiuculatet53method
lab_chemical_properties | labchemicalproperties | n_particulate_om_lt_53 | nparticulateomlt53
lab_chemical_properties | labchemicalproperties | n_particulate_om_gt_53 | nparticulateomgt53
lab_chemical_properties | labchemicalproperties | n_particulate_om_gt_53_metod | nparticulateomgt53method
lab_chemical_properties | labchemicalproperties | al_ammonium_oxalate_method | alammoniumoxalatemethod
lab_chemical_properties | labchemicalproperties | prep_code | prepcode
lab_chemical_properties | labchemicalproperties | result_source_key | resultsourcekey
lab_chemical_properties | labchemicalproperties | caco3_lt_2_mm | caco3lt2mm
lab_chemical_properties | labchemicalproperties | br_satx_method | brsatxmethod
lab_chemical_properties | labchemicalproperties | phosphorous_nh4_oxalate_method | phosphorusnh4oxalatemethod
lab_chemical_properties | labchemicalproperties | s_particulate_om_lt_53_method | sparticualtelt53method
lab_chemical_properties | labchemicalproperties | fluoride_water_extractable | fwatx
lab_chemical_properties | labchemicalproperties | copper_mehlich3_extractable | cumeh3
lab_chemical_properties | labchemicalproperties | chromium_mehlich3_extractable | crmeh3
lab_chemical_properties | labchemicalproperties | lead_water_extractable | pbwatx
lab_chemical_properties | labchemicalproperties | magnesium_water_extractable | mgwatx
lab_chemical_properties | labchemicalproperties | phosphorus_mehlich3_extractabl | phosphorusmehlich3extractable
lab_chemical_properties | labchemicalproperties | molybdenum_water_extractable | mowatx
lab_chemical_properties | labchemicalproperties | nickel_water_extractable | niwatx
lab_chemical_properties | labchemicalproperties | nitrate_n_water_extractable | no3nwatx
lab_chemical_properties | labchemicalproperties | nitrate_water_extractable | no3watx
lab_chemical_properties | labchemicalproperties | nitrite_water_extractable | no2nwatx
lab_chemical_properties | labchemicalproperties | phosphorus_water_extractable_m | pwatxmethod
lab_chemical_properties | labchemicalproperties | phosphate_water_extractable | po4watx
lab_chemical_properties | labchemicalproperties | potassium_water_extractable | kwatx
lab_chemical_properties | labchemicalproperties | cobalt_mehlich3_extractable | comeh3
lab_chemical_properties | labchemicalproperties | selenium_water_extractable | sewatx
lab_chemical_properties | labchemicalproperties | sodium_water_extractable | nawatx
lab_chemical_properties | labchemicalproperties | strontium_water_extractable | srwatx
lab_chemical_properties | labchemicalproperties | sulfate_water_extractable | so4watx
lab_chemical_properties | labchemicalproperties | vanadium_water_extractable | vwatx
lab_chemical_properties | labchemicalproperties | zinc_water_extractable | znwatx
lab_chemical_properties | labchemicalproperties | mehlich_3_extractable_method | mehlich3extractablemethod
lab_chemical_properties | labchemicalproperties | aluminum_mehlich3_extractable | almeh3
lab_chemical_properties | labchemicalproperties | arsenic_mehlich3_extractable | asmeh3
lab_chemical_properties | labchemicalproperties | barium_mehlich3_extractable | bameh3
lab_chemical_properties | labchemicalproperties | cadmium_mehlich3_extractable | cdmeh3
lab_chemical_properties | labchemicalproperties | calcium_mehlich3_extractable | cameh3
lab_chemical_properties | labchemicalproperties | silicon_water_extractable | siwatx
lab_chemical_properties | labchemicalproperties | br_satx | brsatx
lab_chemical_properties | labchemicalproperties | fe_ammoniumoxalate_extractable | ironammoniumoxalateextractable
lab_chemical_properties | labchemicalproperties | po4_satx | po4satx
lab_chemical_properties | labchemicalproperties | cec_nh4_ph_7 | cecnh4oacph7
lab_chemical_properties | labchemicalproperties | cec_nh4_ph_7_method | cecnh4oacph7method
lab_chemical_properties | labchemicalproperties | ecec_base_plus_aluminum | effectivececbasesplusaluminum
lab_chemical_properties | labchemicalproperties | aluminum_saturation | aluminumsaturation
lab_chemical_properties | labchemicalproperties | base_sat_sum_of_cations_ph_8_2 | basesatsumofcationsph82
lab_chemical_properties | labchemicalproperties | base_sat_nh4oac_ph_7 | basesatnh4oacph7
lab_chemical_properties | labchemicalproperties | total_carbon_ncs | totalcarbonncs
lab_chemical_properties | labchemicalproperties | total_carbon_ncs_method | totancarbonncsmethod
lab_chemical_properties | labchemicalproperties | total_nitrogen_ncs | totalnitrogenncs
lab_chemical_properties | labchemicalproperties | total_nitrogen_ncs_method | totalnitrogenncsmethod
lab_chemical_properties | labchemicalproperties | total_sulfur_ncs | totansulfurncs
lab_chemical_properties | labchemicalproperties | total_sulfur_ncs_method | totalsulfurncsmethod
lab_chemical_properties | labchemicalproperties | estimated_organic_carbon | estimatedorganiccarbon
lab_chemical_properties | labchemicalproperties | organic_carbon_walkley_black | organiccarbonwalkleyblack
lab_chemical_properties | labchemicalproperties | oc_walkley_black_method | ocwalkleyblackmethod
lab_chemical_properties | labchemicalproperties | carbon_to_nitrogen_ratio | carbontonitrogenratio
lab_chemical_properties | labchemicalproperties | fe_dithionite_citrate_extract | irondithionitecitrateextractable
lab_chemical_properties | labchemicalproperties | iron_dc_extract_method | irondcextractmethod
lab_chemical_properties | labchemicalproperties | aluminum_dithionite_citrate | aluminumdithionitecitrate
lab_chemical_properties | labchemicalproperties | aluminum_dc_extract_method | aluminumdcextractmethod
lab_chemical_properties | labchemicalproperties | manganese_dithionite_citrate | manganesedithionitecitrate
lab_chemical_properties | labchemicalproperties | manganese_dc_extract_method | manganesedcextractmethod
lab_chemical_properties | labchemicalproperties | ammoniumoxalate_opticaldensity | ammonimumoxalateopticaldensity
lab_chemical_properties | labchemicalproperties | sum_of_cations_cec_pH_8_2 | sumofcationscecph82
lab_chemical_properties | labchemicalproperties | nh4oxalate_optical_dens_method | ammoniumoxopticaldensitymethod
lab_chemical_properties | labchemicalproperties | sum_of_nh4_ph_7_Ext_bases | sumofnh4ph7extractablebases
lab_chemical_properties | labchemicalproperties | k_nh4_ph_7 | knh4ph7
lab_chemical_properties | labchemicalproperties | selenium_mehlich3_extractable | seleniummehlich3extractable
lab_chemical_properties | labchemicalproperties | h20_satx | h20satx
lab_chemical_properties | labchemicalproperties | co3_plus_hco3_satx | co3plushco3satx
lab_chemical_properties | labchemicalproperties | ca_satx_method | casatxmethod
lab_chemical_properties | labchemicalproperties | gypsum_lt_20_mm | gypsumlessthan20mm
lab_chemical_properties | labchemicalproperties | caco3_lt_20_mm | caco3lessthan20mm
lab_chemical_properties | labchemicalproperties | aluminum_plus_half_iron_oxalat | aluminumplushalfironoxalat
lab_chemical_properties | labchemicalproperties | aluminum_kcl_extract_method | alkclextractablemethod
lab_chemical_properties | labchemicalproperties | acidity_bacl2_tea_ph_82_method | aciditybacl2teaph82method
lab_chemical_properties | labchemicalproperties | aluminum_kcl_extractable | aluminumkclextractable
lab_chemical_properties | labchemicalproperties | acidity_bacl2_tea_ph_8_2 | aciditybacl2teaph82
lab_chemical_properties | labchemicalproperties | iron_kcl_extractable | ironkclextractable
lab_chemical_properties | labchemicalproperties | iron_kcl_extractable_method | ironkclextractablemethod
lab_chemical_properties | labchemicalproperties | labsampnum | labsampnum
lab_chemical_properties | labchemicalproperties | manganese_kcl_extractable | manganesekclextractable
lab_chemical_properties | labchemicalproperties | manganese_kcl_extract_method | manganesekclextractablemethod
lab_chemical_properties | labchemicalproperties | preparation_code | preparationcode
lab_chemical_properties | labchemicalproperties | ca_nh4_ph_7 | canh4ph7
lab_chemical_properties | labchemicalproperties | ca_nh4_ph_7_method | canh4ph7method
lab_chemical_properties | labchemicalproperties | mg_nh4_ph_7 | mgnh4ph7
lab_chemical_properties | labchemicalproperties | mg_nh4_ph_7_method | mgnh4ph7method
lab_chemical_properties | labchemicalproperties | na_nh4_ph_7 | nanh4ph7
lab_chemical_properties | labchemicalproperties | na_nh4_ph_7_method | nanh4ph7method
lab_chemical_properties | labchemicalproperties | k_nh4_ph_7_method | knh4ph7method
lab_chemical_properties | labchemicalproperties | po4_satx_method | po4satxmethod
lab_chemical_properties | labchemicalproperties | phosphorus_water_extractable | phosphoruswaterextractable
lab_chemical_properties | labchemicalproperties | aluminum_ammonium_oxalate | aluminumammoniumoxatate
lab_chemical_properties | labchemicalproperties | caco3_lt_2_mm_method | caco3lessthan2mmmethod
lab_chemical_properties | labchemicalproperties | corrected_gypsum_lt_2_mm | correctedgypsumlt2mm
lab_chemical_properties | labchemicalproperties | corrected_gyp_lt_2_mm_method | correctedgyplt2mmmethod
lab_chemical_properties | labchemicalproperties | resistivity_saturated_paste | resistivitysaturatedpaste
lab_chemical_properties | labchemicalproperties | resistivity_sp_method | resistivityspmethod
lab_chemical_properties | labchemicalproperties | ca_satx | casatx
lab_chemical_properties | labchemicalproperties | mg_satx | mgsatx
lab_chemical_properties | labchemicalproperties | mg_satx_method | mgsatsmethod
lab_chemical_properties | labchemicalproperties | ca_plus_mg_satx | caplusmgsatx
lab_chemical_properties | labchemicalproperties | ca_plus_mg_satx_method | caplusmgsatxmethod
lab_chemical_properties | labchemicalproperties | ca_to_mg_ratio | catomgratio
lab_chemical_properties | labchemicalproperties | na_satx | nasatx
lab_chemical_properties | labchemicalproperties | na_satx_method | nasatxmethod
lab_chemical_properties | labchemicalproperties | k_satx | ksatx
lab_chemical_properties | labchemicalproperties | k_satx_method | ksatxmethod
lab_chemical_properties | labchemicalproperties | co3_satx | co3satx
lab_chemical_properties | labchemicalproperties | co3_satx_method | co3satxmethod
lab_chemical_properties | labchemicalproperties | hco3_satx | hco3satx
lab_chemical_properties | labchemicalproperties | hco3_satx_method | hco3satxmethod
lab_chemical_properties | labchemicalproperties | cl_satx | clsatx
lab_chemical_properties | labchemicalproperties | cl_satx_method | clsatxmethod
lab_chemical_properties | labchemicalproperties | f_satx | fsatx
lab_chemical_properties | labchemicalproperties | f_satx_method | fsatxmethod
lab_chemical_properties | labchemicalproperties | ph_water_extract_method | phwaterextractmethod
lab_chemical_properties | labchemicalproperties | iron_ammonium_oxalate_method | ironammoniumoxalatemethod
lab_chemical_properties | labchemicalproperties | ph_water_extract | phwaterextract
lab_chemical_properties | labchemicalproperties | ph_naf | phnaf
lab_chemical_properties | labchemicalproperties | al_ammonium_oxalate_method | alammoniumoxalatemethod
lab_chemical_properties | labchemicalproperties | silica_ammonium_oxalate | siammoniumoxalate
lab_chemical_properties | labchemicalproperties | silica_ammonium_oxalate_method | silicaammoniumoxalatemethod
lab_chemical_properties | labchemicalproperties | manganese_ammonium_oxalate | manganeseammoniumoxalate
lab_chemical_properties | labchemicalproperties | mn_ammonium_oxalate_method | mnammoniumoxalatemethod
lab_chemical_properties | labchemicalproperties | carbon_sodium_pyro_phospate | carbonsodiumpyrophosphate
lab_chemical_properties | labchemicalproperties | c_na_pyro_phosphate_method | cnapyrophosphatemethod
lab_chemical_properties | labchemicalproperties | iron_sodium_pyro_phosphate | ironsodiumpyrophosphate
lab_chemical_properties | labchemicalproperties | iron_na_pyro_phosphate_method | ironnapyrophosphatemethod
lab_chemical_properties | labchemicalproperties | aluminum_na_pyro_phosphate | aluminumnapyrophosphate
lab_chemical_properties | labchemicalproperties | aluminum_na_pyro_phosphate_met | aluminumnapyrophosphatemethod
lab_chemical_properties | labchemicalproperties | ph_naf_method | phnafmethod
lab_chemical_properties | labchemicalproperties | manganese_na_pyro_phosphate | manganesenapyrophosphate
lab_chemical_properties | labchemicalproperties | ph_kcl | phkcl
lab_chemical_properties | labchemicalproperties | ph_kcl_method | phkclmethod
lab_chemical_properties | labchemicalproperties | ph_cacl2 | phcacl2
lab_chemical_properties | labchemicalproperties | ph_cacl2_method | phcacl2method
lab_chemical_properties | labchemicalproperties | ph_h2o | phh2o
lab_chemical_properties | labchemicalproperties | ph_h2o_method | phh2omethod
lab_chemical_properties | labchemicalproperties | ph_saturated_paste | phsaturatedpaste
lab_chemical_properties | labchemicalproperties | ph_saturated_paste_method | phsaturatedpastemethod
lab_chemical_properties | labchemicalproperties | ph_oxidized | phoxidized
lab_chemical_properties | labchemicalproperties | ph_oxidized_initial | phoxidizedinitial
lab_chemical_properties | labchemicalproperties | ph_oxidized_method | phoxidizedmethod
lab_chemical_properties | labchemicalproperties | mn_na_pyro_phosphate_method | mnnapyrophosphatemethod
lab_chemical_properties | labchemicalproperties | phosphorus_water | phosphoruswater
lab_combine_nasis_ncss | labcombinenasisncss | longitude_seconds | longitudeseconds
lab_combine_nasis_ncss | labcombinenasisncss | upslope_length | upslopelength
lab_combine_nasis_ncss | labcombinenasisncss | samp_taxorder | samp_taxorder
lab_combine_nasis_ncss | labcombinenasisncss | samp_taxreaction | samp_taxreaction
lab_combine_nasis_ncss | labcombinenasisncss | samp_taxceactcl | samp_taxceactcl
lab_combine_nasis_ncss | labcombinenasisncss | samp_taxpartsizemod | samp_taxpartsizemod
lab_combine_nasis_ncss | labcombinenasisncss | samp_taxpartsize | samp_taxpartsize
lab_combine_nasis_ncss | labcombinenasisncss | samp_taxsubgrp | samp_taxsubgrp
lab_combine_nasis_ncss | labcombinenasisncss | samp_taxgrtgroup | samp_taxgrtgroup
lab_combine_nasis_ncss | labcombinenasisncss | samp_taxsuborder | samp_taxsuborder
lab_combine_nasis_ncss | labcombinenasisncss | SSL_taxsubgrp | SSL_taxsubgrp
lab_combine_nasis_ncss | labcombinenasisncss | samp_classification_name | samp_classification_name
lab_combine_nasis_ncss | labcombinenasisncss | samp_classdate | samp_classdate
lab_combine_nasis_ncss | labcombinenasisncss | samp_class_type | samp_class_type
lab_combine_nasis_ncss | labcombinenasisncss | samp_name | samp_name
lab_combine_nasis_ncss | labcombinenasisncss | priority2 | priority2
lab_combine_nasis_ncss | labcombinenasisncss | priority | priority
lab_combine_nasis_ncss | labcombinenasisncss | labdatadescflag | labdatadescflag
lab_combine_nasis_ncss | labcombinenasisncss | upedonid | upedonid
lab_combine_nasis_ncss | labcombinenasisncss | pedoniid | pedoniid
lab_combine_nasis_ncss | labcombinenasisncss | pedlabsampnum | pedlabsampnum
lab_combine_nasis_ncss | labcombinenasisncss | SSL_taxsuborder | SSL_taxsuborder
lab_combine_nasis_ncss | labcombinenasisncss | SSL_taxpartsize | SSL_taxpartsize
lab_combine_nasis_ncss | labcombinenasisncss | SSL_taxpartsizemod | SSL_taxpartsizemod
lab_combine_nasis_ncss | labcombinenasisncss | SSL_taxceactcl | SSL_taxceactcl
lab_combine_nasis_ncss | labcombinenasisncss | SSL_taxreaction | SSL_taxreaction
lab_combine_nasis_ncss | labcombinenasisncss | SSL_taxtempcl | SSL_taxtempcl
lab_combine_nasis_ncss | labcombinenasisncss | SSL_taxmoistscl | SSL_taxmoistscl
lab_combine_nasis_ncss | labcombinenasisncss | samp_taxtempcl | samp_taxtempcl
lab_combine_nasis_ncss | labcombinenasisncss | SSL_taxtempregime | SSL_taxtempregime
lab_combine_nasis_ncss | labcombinenasisncss | samp_taxmoistscl | samp_taxmoistscl
lab_combine_nasis_ncss | labcombinenasisncss | samp_taxminalogy | samp_taxminalogy
lab_combine_nasis_ncss | labcombinenasisncss | SSL_taxorder | SSL_taxorder
lab_combine_nasis_ncss | labcombinenasisncss | SSL_classification_name | SSL_classification_name
lab_combine_nasis_ncss | labcombinenasisncss | SSL_classdate | SSL_classdate
lab_combine_nasis_ncss | labcombinenasisncss | SSL_class_type | SSL_class_type
lab_combine_nasis_ncss | labcombinenasisncss | SSL_name | SSL_name
lab_combine_nasis_ncss | labcombinenasisncss | corr_osdtypelocflag | corr_osdtypelocflag
lab_combine_nasis_ncss | labcombinenasisncss | corr_taxother | corr_taxother
lab_combine_nasis_ncss | labcombinenasisncss | corr_taxminalogy | corr_taxminalogy
lab_combine_nasis_ncss | labcombinenasisncss | corr_taxtempregime | corr_taxtempregime
lab_combine_nasis_ncss | labcombinenasisncss | corr_taxmoistscl | corr_taxmoistscl
lab_combine_nasis_ncss | labcombinenasisncss | corr_taxtempcl | corr_taxtempcl
lab_combine_nasis_ncss | labcombinenasisncss | corr_taxreaction | corr_taxreaction
lab_combine_nasis_ncss | labcombinenasisncss | corr_taxceactcl | corr_taxceactcl
lab_combine_nasis_ncss | labcombinenasisncss | corr_taxpartsizemod | corr_taxpartsizemod
lab_combine_nasis_ncss | labcombinenasisncss | corr_taxpartsize | corr_taxpartsize
lab_combine_nasis_ncss | labcombinenasisncss | corr_taxsubgrp | corr_taxsubgrp
lab_combine_nasis_ncss | labcombinenasisncss | corr_taxgrtgroup | corr_taxgrtgroup
lab_combine_nasis_ncss | labcombinenasisncss | corr_taxsuborder | corr_taxsuborder
lab_combine_nasis_ncss | labcombinenasisncss | corr_taxorder | corr_taxorder
lab_combine_nasis_ncss | labcombinenasisncss | corr_classification_name | corr_classification_name
lab_combine_nasis_ncss | labcombinenasisncss | corr_classdate | corr_classdate
lab_combine_nasis_ncss | labcombinenasisncss | corr_class_type | corr_class_type
lab_combine_nasis_ncss | labcombinenasisncss | corr_name | corr_name
lab_combine_nasis_ncss | labcombinenasisncss | samp_osdtypelocflag | samp_osdtypelocflag
lab_combine_nasis_ncss | labcombinenasisncss | samp_taxother | samp_taxother
lab_combine_nasis_ncss | labcombinenasisncss | samp_taxtempregime | samp_taxtempregime
lab_combine_nasis_ncss | labcombinenasisncss | SSL_taxminalogy | SSL_taxminalogy
lab_combine_nasis_ncss | labcombinenasisncss | SSL_taxgrtgroup | SSL_taxgrtgroup
lab_combine_nasis_ncss | labcombinenasisncss | SSL_osdtypelocflag | SSL_osdtypelocflag
lab_combine_nasis_ncss | labcombinenasisncss | bedrock_depth | bedrock_depth
lab_combine_nasis_ncss | labcombinenasisncss | bedrock_kind | bedrock_kind
lab_combine_nasis_ncss | labcombinenasisncss | parent_material | parent_material
lab_combine_nasis_ncss | labcombinenasisncss | existing_vegetation | existing_vegetation
lab_combine_nasis_ncss | labcombinenasisncss | secondary_earth_cover | secondary_earth_cover
lab_combine_nasis_ncss | labcombinenasisncss | primary_earth_cover | primary_earth_cover
lab_combine_nasis_ncss | labcombinenasisncss | cross_slope_shape | cross_slope_shape
lab_combine_nasis_ncss | labcombinenasisncss | upslope_shape | upslope_shape
lab_combine_nasis_ncss | labcombinenasisncss | geomorphic_setting | geomorphic_setting
lab_combine_nasis_ncss | labcombinenasisncss | bedrock_hardness | bedrock_hardness
lab_combine_nasis_ncss | labcombinenasisncss | local_physiographic_area | local_physiographic_area
lab_combine_nasis_ncss | labcombinenasisncss | physiographic_province | physiographic_province
lab_combine_nasis_ncss | labcombinenasisncss | physiographic_division | physiographic_division
lab_combine_nasis_ncss | labcombinenasisncss | siteobjupdate | siteobjupdate
lab_combine_nasis_ncss | labcombinenasisncss | pedobjupdate | pedobjupdate
lab_combine_nasis_ncss | labcombinenasisncss | SSL_taxfamhahatmatcl | SSL_taxfamhahatmatcl
lab_combine_nasis_ncss | labcombinenasisncss | corr_taxfamhahatmatcl | corr_taxfamhahatmatcl
lab_combine_nasis_ncss | labcombinenasisncss | samp_taxfamhahatmatcl | samp_taxfamhahatmatcl
lab_combine_nasis_ncss | labcombinenasisncss | note | note
lab_combine_nasis_ncss | labcombinenasisncss | nforest_key | nforest_key
lab_combine_nasis_ncss | labcombinenasisncss | physiographic_section | physiographic_section
lab_combine_nasis_ncss | labcombinenasisncss | npark_key | npark_key
lab_combine_nasis_ncss | labcombinenasisncss | bedrock_fracture_interval | bedrock_fracture_interval
lab_combine_nasis_ncss | labcombinenasisncss | slope | slope
lab_combine_nasis_ncss | labcombinenasisncss | longitude_minutes | longitudeminutes
lab_combine_nasis_ncss | labcombinenasisncss | longitude_degrees | longitudedegrees
lab_combine_nasis_ncss | labcombinenasisncss | longitude_direction | longitudedirection
lab_combine_nasis_ncss | labcombinenasisncss | latitude_seconds | latitudeseconds
lab_combine_nasis_ncss | labcombinenasisncss | pedon_key | pedonkey
lab_combine_nasis_ncss | labcombinenasisncss | site_key | sitekey
lab_combine_nasis_ncss | labcombinenasisncss | latitude_minutes | latitudeminutes
lab_combine_nasis_ncss | labcombinenasisncss | latitude_degrees | latitudedegrees
lab_combine_nasis_ncss | labcombinenasisncss | latitude_direction | latitudedirection
lab_combine_nasis_ncss | labcombinenasisncss | surface_fragments | surface_fragments
lab_combine_nasis_ncss | labcombinenasisncss | horizontal_datum_name | horizontaldatumname
lab_combine_nasis_ncss | labcombinenasisncss | slope_length | slopelength
lab_combine_nasis_ncss | labcombinenasisncss | drainage_class | drainage_class
lab_combine_nasis_ncss | labcombinenasisncss | frost_free_days | frost_free_days
lab_combine_nasis_ncss | labcombinenasisncss | map | map
lab_combine_nasis_ncss | labcombinenasisncss | mwat | mwat
lab_combine_nasis_ncss | labcombinenasisncss | msat | msat
lab_combine_nasis_ncss | labcombinenasisncss | maat | maat
lab_combine_nasis_ncss | labcombinenasisncss | aspect | aspect
lab_combine_nasis_ncss | labcombinenasisncss | elevation | elevation
lab_combine_nasis_ncss | labcombinenasisncss | state_physiographic_area | statephysiographicarea
lab_combine_nasis_ncss | labcombinenasisncss | SSL_taxother | SSL_taxother
lab_combine_nasis_ncss | labcombinenasisncss | ssa_key | ssa_key
lab_combine_nasis_ncss | labcombinenasisncss | mlra_key | mlra_key
lab_combine_nasis_ncss | labcombinenasisncss | usiteid | usiteid
lab_combine_nasis_ncss | labcombinenasisncss | siteiid | siteiid
lab_combine_nasis_ncss | labcombinenasisncss | latitude_decimal_degrees | latitude_decimal_degrees
lab_combine_nasis_ncss | labcombinenasisncss | longitude_decimal_degrees | longitude_decimal_degrees
lab_combine_nasis_ncss | labcombinenasisncss | country_key | countrykey
lab_combine_nasis_ncss | labcombinenasisncss | county_key | county_key
lab_combine_nasis_ncss | labcombinenasisncss | state_key | state_key
lab_combine_nasis_ncss | labcombinenasisncss | site_obsdate | site_obsdate
lab_dd_domain_detail | labdddomaindetail | domain_detail_key | domaindetailkey
lab_dd_domain_detail | labdddomaindetail | choice_desc | choicedesc
lab_dd_domain_detail | labdddomaindetail | choice_label | choicelabel
lab_dd_domain_detail | labdddomaindetail | choice | choice
lab_dd_domain_detail | labdddomaindetail | choice_sequence | choicesequence
lab_dd_domain_detail | labdddomaindetail | choice_inactive | choiceinactive
lab_dd_domain_detail | labdddomaindetail | domain_key | domainkey
lab_dd_domain_master | labdddomainmaster | domain_min_len | domainminlen
lab_dd_domain_master | labdddomainmaster | domain_name | domainname
lab_dd_domain_master | labdddomainmaster | domain_order_method | domainordermethod
lab_dd_domain_master | labdddomainmaster | domain_description | domaindescription
lab_dd_domain_master | labdddomainmaster | source_domain_id | sourcedomainid
lab_dd_domain_master | labdddomainmaster | domain_key | domainkey
lab_dd_domain_master | labdddomainmaster | domain_count | domaincount
lab_dd_domain_master | labdddomainmaster | domain_max_len | domainmaxlen
lab_dd_table | labddtable | table_name | tablename
lab_dd_table | labddtable | table_audit_flag | tableauditflag
lab_dd_table | labddtable | table_label | tablelabel
lab_dd_table | labddtable | table_key | tablekey
lab_dd_table | labddtable | table_desc | tabledesc
lab_dd_table_column | labddtablecolumn | foreign_table_name | foreigntablename
lab_dd_table_column | labddtablecolumn | column_desc | columndesc
lab_dd_table_column | labddtablecolumn | foreign_column_name | foreigncolumnname
lab_dd_table_column | labddtablecolumn | domain_key | domainkey
lab_dd_table_column | labddtablecolumn | column_type | columntype
lab_dd_table_column | labddtablecolumn | column_unique | columnunique
lab_dd_table_column | labddtablecolumn | column_not_null | columnnotnull
lab_dd_table_column | labddtablecolumn | column_max | columnmax
lab_dd_table_column | labddtablecolumn | column_min | columnmin
lab_dd_table_column | labddtablecolumn | column_precision | columnprecision
lab_dd_table_column | labddtablecolumn | column_data_type | columndatatype
lab_dd_table_column | labddtablecolumn | column_label | columnlabel
lab_dd_table_column | labddtablecolumn | column_name | columnname
lab_dd_table_column | labddtablecolumn | column_seq | columnseq
lab_dd_table_column | labddtablecolumn | table_key | tablekey
lab_dd_table_column | labddtablecolumn | column_key | columnkey
lab_dd_table_column | labddtablecolumn | column_default | columndefault
lab_dd_table_column | labddtablecolumn | column_field_size | columnfieldsize
lab_layer | lablayer | non_hzn_desgn | nonhzndesgn
lab_layer | lablayer | layer_key | layerkey
lab_layer | lablayer | labsampnum | labsampnum
lab_layer | lablayer | texture_description | texturedescription
lab_layer | lablayer | stratified_textures_flag | stratifiedtexturesflag
lab_layer | lablayer | hzn_desgn_other | hzndesgnother
lab_layer | lablayer | hzn_prime | hznprime
lab_layer | lablayer | hzn_master | hznmaster
lab_layer | lablayer | hzn_discontinuity | hzndiscontinuity
lab_layer | lablayer | hzn_desgn | hzndesgn
lab_layer | lablayer | hzn_desgn_old | hzndesgnold
lab_layer | lablayer | hzn_vert_subdvn | hznvertsubdvn
lab_layer | lablayer | hzn_top | hzntop
lab_layer | lablayer | layer_field_label_3 | layerfieldlabel3
lab_layer | lablayer | layer_field_label_2 | layerfieldlabel2
lab_layer | lablayer | layer_field_label_1 | layerfieldlabel1
lab_layer | lablayer | layer_type | layertype
lab_layer | lablayer | layer_sequence | layersequence
lab_layer | lablayer | pedon_key | pedonkey
lab_layer | lablayer | site_key | sitekey
lab_layer | lablayer | project_key | projectkey
lab_layer | lablayer | hzn_bot | hznbot
lab_major_tr_elements_oxides | labmajortrelementsoxides | titanium_major_element | timjelm
lab_major_tr_elements_oxides | labmajortrelementsoxides | zirconium_major_element | zrmjelm
lab_major_tr_elements_oxides | labmajortrelementsoxides | strontium_trace_element | srtrelm
lab_major_tr_elements_oxides | labmajortrelementsoxides | vanadium_trace_element | vtrelm
lab_major_tr_elements_oxides | labmajortrelementsoxides | thallium_trace_element | tltrelm
lab_major_tr_elements_oxides | labmajortrelementsoxides | strontium_major_element | srmjelm
lab_major_tr_elements_oxides | labmajortrelementsoxides | zinc_trace_element | zntrelm
lab_major_tr_elements_oxides | labmajortrelementsoxides | silicon_major_element | simjelm
lab_major_tr_elements_oxides | labmajortrelementsoxides | potassium_major_element | kmjelm
lab_major_tr_elements_oxides | labmajortrelementsoxides | sodium_major_element | namjelm
lab_major_tr_elements_oxides | labmajortrelementsoxides | manganese_major_element | mnmjelm
lab_major_tr_elements_oxides | labmajortrelementsoxides | magnesium_major_element | mgmjelm
lab_major_tr_elements_oxides | labmajortrelementsoxides | iron_major_element | femjelm
lab_major_tr_elements_oxides | labmajortrelementsoxides | calcium_major_element | camjelm
lab_major_tr_elements_oxides | labmajortrelementsoxides | aluminum_major_element | almjelm
lab_major_tr_elements_oxides | labmajortrelementsoxides | tungsten_trace_element | wtrelm
lab_major_tr_elements_oxides | labmajortrelementsoxides | tin_trace_element | sntrelm
lab_major_tr_elements_oxides | labmajortrelementsoxides | phosphorus_major_element | pmjelm
lab_major_tr_elements_oxides | labmajortrelementsoxides | selenium_trace_element | setrelm
lab_major_tr_elements_oxides | labmajortrelementsoxides | phosphorus_trace_element | ptrelm
lab_major_tr_elements_oxides | labmajortrelementsoxides | lead_trace_element | pbtrelm
lab_major_tr_elements_oxides | labmajortrelementsoxides | potassium_oxide_total | potassiumoxidetotal
lab_major_tr_elements_oxides | labmajortrelementsoxides | aluminum_oxide_total | aluminumoxidetotal
lab_major_tr_elements_oxides | labmajortrelementsoxides | iron_oxide_total | ironoxidetotal
lab_major_tr_elements_oxides | labmajortrelementsoxides | result_source_key | resultsourcekey
lab_major_tr_elements_oxides | labmajortrelementsoxides | antimony_trace_element | sbtrelm
lab_major_tr_elements_oxides | labmajortrelementsoxides | labsampnum | labsampnum
lab_major_tr_elements_oxides | labmajortrelementsoxides | major_element_method | majorelementmethod
lab_major_tr_elements_oxides | labmajortrelementsoxides | trace_element_method | traceelementmethod
lab_major_tr_elements_oxides | labmajortrelementsoxides | silver_trace_element | agtrelm
lab_major_tr_elements_oxides | labmajortrelementsoxides | arsenic_trace_element | astrelm
lab_major_tr_elements_oxides | labmajortrelementsoxides | prep_code | prepcode
lab_major_tr_elements_oxides | labmajortrelementsoxides | beryllium_trace_element | betrelm
lab_major_tr_elements_oxides | labmajortrelementsoxides | cadmium_trace_element | cdtrelm
lab_major_tr_elements_oxides | labmajortrelementsoxides | cobalt_trace_element | cotrelm
lab_major_tr_elements_oxides | labmajortrelementsoxides | chromium_trace_element | crtrelm
lab_major_tr_elements_oxides | labmajortrelementsoxides | copper_trace_element | cutrelm
lab_major_tr_elements_oxides | labmajortrelementsoxides | mercury_trace_element | hgtrelm
lab_major_tr_elements_oxides | labmajortrelementsoxides | manganese_trace_element | mntrelm
lab_major_tr_elements_oxides | labmajortrelementsoxides | molybdenum_trace_element | motrelm
lab_major_tr_elements_oxides | labmajortrelementsoxides | nickel_trace_element | nitrelm
lab_major_tr_elements_oxides | labmajortrelementsoxides | barium_trace_element | batrelm
lab_mineralogy_glass_count | labmineralogyglasscount | glass_coated_opaque_petro_ct | glasscoatedopaquepetroct
lab_mineralogy_glass_count | labmineralogyglasscount | glass_coated_quartz_petro_ct | glasscoatedquartzpetroct
lab_mineralogy_glass_count | labmineralogyglasscount | glassy_materials_petro_count | glassymaterialspetrocount
lab_mineralogy_glass_count | labmineralogyglasscount | lithiphorite_petro_count | lithiphoritepetrocount
lab_mineralogy_glass_count | labmineralogyglasscount | fc_fcmicrocline_petro_count | fcfcmicroclinepetrocount
lab_mineralogy_glass_count | labmineralogyglasscount | resistant_minerals_total_ms | resistantmineralstotalms
lab_mineralogy_glass_count | labmineralogyglasscount | phlogopite_petro_count | phlogopitepetrocount
lab_mineralogy_glass_count | labmineralogyglasscount | riebeckite_blue_amphibole_petr | riebeckiteblueamphibolepetr
lab_mineralogy_glass_count | labmineralogyglasscount | weatherable_mineral_petro_ct | weatherablemineralpetroct
lab_mineralogy_glass_count | labmineralogyglasscount | glass_count_interpretation | glasscountinterpretation
lab_mineralogy_glass_count | labmineralogyglasscount | co_collophane_petro_count | cocollophanepetrocount
lab_mineralogy_glass_count | labmineralogyglasscount | muscovite_petro_count | muscovitepetrocount
lab_mineralogy_glass_count | labmineralogyglasscount | chert_chalcedony_jasper_count | chertchalcedonyjaspercount
lab_mineralogy_glass_count | labmineralogyglasscount | le_lepidocrocite_petro_count | lelepidocrocitepetrocount
lab_mineralogy_glass_count | labmineralogyglasscount | weatherable_aggregates_glassco | weatherableaggregatesglassco
lab_mineralogy_glass_count | labmineralogyglasscount | gd_gold_petro_count | gdgoldpetrocount
lab_mineralogy_glass_count | labmineralogyglasscount | ge_goethite_petro_count | gegoethitepetrocount
lab_mineralogy_glass_count | labmineralogyglasscount | go_glaucophane_petro_count | goglaucophanepetrocount
lab_mineralogy_glass_count | labmineralogyglasscount | gl_glauconite_petro_count | glglauconitepetrocount
lab_mineralogy_glass_count | labmineralogyglasscount | gs_glass_petro_count | gsglasspetrocount
lab_mineralogy_glass_count | labmineralogyglasscount | gi_gibbsite_petro_count | gigibbsitepetrocount
lab_mineralogy_glass_count | labmineralogyglasscount | gn_garnet_petro_count | gngarnetpetrocount
lab_mineralogy_glass_count | labmineralogyglasscount | gg_galena_petro_count | gggalenapetrocount
lab_mineralogy_glass_count | labmineralogyglasscount | gy_gypsum_petro_count | gygypsumpetrocount
lab_mineralogy_glass_count | labmineralogyglasscount | ff_foraminifera_petro_count | ffforaminiferapetrocount
lab_mineralogy_glass_count | labmineralogyglasscount | fm_ferromagnesium_petro_count | fmferromagnesiumpetrocount
lab_mineralogy_glass_count | labmineralogyglasscount | fz_feldspathoids_petro_count | fzfeldspathoidspetrocount
lab_mineralogy_glass_count | labmineralogyglasscount | fd_feldspar_petro_count | fdfeldsparpetrocount
lab_mineralogy_glass_count | labmineralogyglasscount | ep_epidote_petro_count | epepidotepetrocount
lab_mineralogy_glass_count | labmineralogyglasscount | be_boehmite_petro_count | beboehmitepetrocount
lab_mineralogy_glass_count | labmineralogyglasscount | du_dumortierite_petro_count | dudumortieritepetrocount
lab_mineralogy_glass_count | labmineralogyglasscount | dl_dolomite_petro_count | dldolomitepetrocount
lab_mineralogy_glass_count | labmineralogyglasscount | dp_diopside_petro_count | dpdiopsidepetrocount
lab_mineralogy_glass_count | labmineralogyglasscount | fu_fluorite_petro_count | fufluoritepetrocount
lab_mineralogy_glass_count | labmineralogyglasscount | kh_halloysite_petro_count | khhalloysitepetrocount
lab_mineralogy_glass_count | labmineralogyglasscount | he_hematite_petro_count | hehematitepetrocount
lab_mineralogy_glass_count | labmineralogyglasscount | hn_hornblende_petro_count | hnhornblendepetrocount
lab_mineralogy_glass_count | labmineralogyglasscount | ne_nepheline_petro_count | nenephelinepetrocount
lab_mineralogy_glass_count | labmineralogyglasscount | mt_montmorillonite_petro_count | mtmontmorillonitepetrocount
lab_mineralogy_glass_count | labmineralogyglasscount | mz_monazite_petro_count | mzmonazitepetrocount
lab_mineralogy_glass_count | labmineralogyglasscount | mi_mica_petro_count | mimicapetrocount
lab_mineralogy_glass_count | labmineralogyglasscount | ml_melilite_petro_count | mlmelilitepetrocount
lab_mineralogy_glass_count | labmineralogyglasscount | mr_marcasite_petro_count | mrmarcasitepetrocount
lab_mineralogy_glass_count | labmineralogyglasscount | mg_magnetite_petro_count | mgmagnetitepetrocount
lab_mineralogy_glass_count | labmineralogyglasscount | me_magnesite_petro_count | memagnesitepetrocount
lab_mineralogy_glass_count | labmineralogyglasscount | lm_limonite_petro_count | lmlimonitepetrocount
lab_mineralogy_glass_count | labmineralogyglasscount | lu_leucoxene_petro_count | luleucoxenepetrocount
lab_mineralogy_glass_count | labmineralogyglasscount | lo_lepidomelane_petro_count | lolepidomelanepetrocount
lab_mineralogy_glass_count | labmineralogyglasscount | lp_lepidolite_petro_count | lplepidolitepetrocount
lab_mineralogy_glass_count | labmineralogyglasscount | la_lamprobolite_petro_count | lalamprobolitepetrocount
lab_mineralogy_glass_count | labmineralogyglasscount | fl_labradorite_petro_count | fllabradoritepetrocount
lab_mineralogy_glass_count | labmineralogyglasscount | ky_kyanite_petro_count | kykyanitepetrocount
lab_mineralogy_glass_count | labmineralogyglasscount | kk_kaolinite_petro_count | kkkaolinitepetrocount
lab_mineralogy_glass_count | labmineralogyglasscount | jo_jarosite_petro_count | jojarositepetrocount
lab_mineralogy_glass_count | labmineralogyglasscount | id_iddingsite_petro_count | ididdingsitepetrocount
lab_mineralogy_glass_count | labmineralogyglasscount | hb_hydrobiotite_petro_count | hbhydrobiotitepetrocount
lab_mineralogy_glass_count | labmineralogyglasscount | di_diatoms_petro_count | didiatomspetrocount
lab_mineralogy_glass_count | labmineralogyglasscount | cr_cristobalite_petro_count | crcristobalitepetrocount
lab_mineralogy_glass_count | labmineralogyglasscount | cn_corundum_petro_count | cncorundumpetrocount
lab_mineralogy_glass_count | labmineralogyglasscount | cc_coal_petro_count | cccoalpetrocount
lab_mineralogy_glass_count | labmineralogyglasscount | ao_aragonite_petro_count | aoaragonitepetrocount
lab_mineralogy_glass_count | labmineralogyglasscount | ap_apatite_petro_count | apapatitepetrocount
lab_mineralogy_glass_count | labmineralogyglasscount | ag_antigorite_petro_count | agantigoritepetrocount
lab_mineralogy_glass_count | labmineralogyglasscount | ah_anthophyllite_petro_count | ahanthophyllitepetrocount
lab_mineralogy_glass_count | labmineralogyglasscount | fh_anorthoclase_petro_count | fhanorthoclasepetrocount
lab_mineralogy_glass_count | labmineralogyglasscount | fn_anorthite_petro_count | fnanorthitepetrocount
lab_mineralogy_glass_count | labmineralogyglasscount | ay_anhydrite_petro_count | ayanhydritepetrocount
lab_mineralogy_glass_count | labmineralogyglasscount | fa_andesite_petro_count | faandesitepetrocount
lab_mineralogy_glass_count | labmineralogyglasscount | an_andalusite_petro_count | anandalusitepetrocount
lab_mineralogy_glass_count | labmineralogyglasscount | ae_anatase_petro_count | aeanatasepetrocount
lab_mineralogy_glass_count | labmineralogyglasscount | am_amphibole_petro_count | amamphibolepetrocount
lab_mineralogy_glass_count | labmineralogyglasscount | fb_albite_petro_count | fbalbitepetrocount
lab_mineralogy_glass_count | labmineralogyglasscount | ac_actinolite_petro_count | acactinolitepetrocount
lab_mineralogy_glass_count | labmineralogyglasscount | pa_palagonite_glass_count | papalagoniteglasscount
lab_mineralogy_glass_count | labmineralogyglasscount | pm_pumice_glass_count | pmpumiceglasscount
lab_mineralogy_glass_count | labmineralogyglasscount | total_grains_counted | totalgrainscounted
lab_mineralogy_glass_count | labmineralogyglasscount | petro_count_method | petrocountmethod
lab_mineralogy_glass_count | labmineralogyglasscount | glass_count_method | glasscountmethod
lab_mineralogy_glass_count | labmineralogyglasscount | labsampnum | labsampnum
lab_mineralogy_glass_count | labmineralogyglasscount | af_arfvedsonite_petro_count | afarfvedsonitepetrocount
lab_mineralogy_glass_count | labmineralogyglasscount | nx_non_crystalline_petro_count | nxnoncrystallinepetrocount
lab_mineralogy_glass_count | labmineralogyglasscount | au_augite_petro_count | auaugitepetrocount
lab_mineralogy_glass_count | labmineralogyglasscount | bg_basic_glass_petro_count | bgbasicglasspetrocount
lab_mineralogy_glass_count | labmineralogyglasscount | cz_clinozoisite_petro_count | czclinozoisitepetrocount
lab_mineralogy_glass_count | labmineralogyglasscount | cy_chrysotile_petro_count | cychrysotilepetrocount
lab_mineralogy_glass_count | labmineralogyglasscount | cm_chlorite_mica_petro_count | cmchloritemicapetrocount
lab_mineralogy_glass_count | labmineralogyglasscount | cl_chlorite_petro_count | clchloritepetrocount
lab_mineralogy_glass_count | labmineralogyglasscount | ct_cassiterite_petro_count | ctcassiteritepetrocount
lab_mineralogy_glass_count | labmineralogyglasscount | ca_calcite_petro_count | cacalcitepetrocount
lab_mineralogy_glass_count | labmineralogyglasscount | br_brucite_petro_count | brbrucitepetrocount
lab_mineralogy_glass_count | labmineralogyglasscount | bk_brookite_petro_count | bkbrookitepetrocount
lab_mineralogy_glass_count | labmineralogyglasscount | ss_sponge_spicule_glass_count | ssspongespiculeglasscount
lab_mineralogy_glass_count | labmineralogyglasscount | po_plant_opal_glass_count | poplantopalglasscount
lab_mineralogy_glass_count | labmineralogyglasscount | gs_glass_glass_count | gsglassglasscount
lab_mineralogy_glass_count | labmineralogyglasscount | bg_basic_glass_count | bgbasicglasscount
lab_mineralogy_glass_count | labmineralogyglasscount | analyzed_size_frac | analyzedsizefrac
lab_mineralogy_glass_count | labmineralogyglasscount | di_diatoms_glass_count | didiatomsglasscount
lab_mineralogy_glass_count | labmineralogyglasscount | sz_serpentine_petro_count | szserpentinepetrocount
lab_mineralogy_glass_count | labmineralogyglasscount | pm_pumice_petro_count | pmpumicepetrocount
lab_mineralogy_glass_count | labmineralogyglasscount | prep_code | prepcode
lab_mineralogy_glass_count | labmineralogyglasscount | bz_bronzite_petro_count | bzbronzitepetrocount
lab_mineralogy_glass_count | labmineralogyglasscount | bt_biotite_petro_count | btbiotitepetrocount
lab_mineralogy_glass_count | labmineralogyglasscount | ba_barite_petro_count | babaritepetrocount
lab_mineralogy_glass_count | labmineralogyglasscount | fo_oligoclase_petro_count | fooligoclasepetrocount
lab_mineralogy_glass_count | labmineralogyglasscount | en_enstatite_petro_count | enenstatitepetrocount
lab_mineralogy_glass_count | labmineralogyglasscount | op_opaques_petro_count | opopaquespetrocount
lab_mineralogy_glass_count | labmineralogyglasscount | tp_topaz_petro_count | tptopazpetrocount
lab_mineralogy_glass_count | labmineralogyglasscount | tm_tourmaline_petro_count | tmtourmalinepetrocount
lab_mineralogy_glass_count | labmineralogyglasscount | te_tremolite_petro_count | tetremolitepetrocount
lab_mineralogy_glass_count | labmineralogyglasscount | vr_vermiculite_petro_count | vrvermiculitepetrocount
lab_mineralogy_glass_count | labmineralogyglasscount | vi_vivianite_petro_count | vivivianitepetrocount
lab_mineralogy_glass_count | labmineralogyglasscount | wv_wavellite_petro_count | wvwavellitepetrocount
lab_mineralogy_glass_count | labmineralogyglasscount | ze_zeolite_petro_count | zezeolitepetrocount
lab_mineralogy_glass_count | labmineralogyglasscount | zr_zircon_petro_count | zrzirconpetrocount
lab_mineralogy_glass_count | labmineralogyglasscount | ta_talc_petro_count | tatalcpetrocount
lab_mineralogy_glass_count | labmineralogyglasscount | zo_zoisite_petro_count | zozoisitepetrocount
lab_mineralogy_glass_count | labmineralogyglasscount | al_allophane_petro_count | alallophanepetrocount
lab_mineralogy_glass_count | labmineralogyglasscount | ce_cobaltite_petro_count | cecobaltitepetrocount
lab_mineralogy_glass_count | labmineralogyglasscount | ha_halite_petro_count | hahalitepetrocount
lab_mineralogy_glass_count | labmineralogyglasscount | lc_analcime_petro_count | lcanalcimepetrocount
lab_mineralogy_glass_count | labmineralogyglasscount | li_leucite_petro_count | lileucitepetrocount
lab_mineralogy_glass_count | labmineralogyglasscount | mh_maghemite_petro_count | mhmaghemitepetrocount
lab_mineralogy_glass_count | labmineralogyglasscount | pa_palagonite_petro_count | papalagonitepetrocount
lab_mineralogy_glass_count | labmineralogyglasscount | pg_palygorskite_petro_count | pgpalygorskitepetrocount
lab_mineralogy_glass_count | labmineralogyglasscount | ai_aegirine_augite_petro_count | aiaegirineaugitepetrocount
lab_mineralogy_glass_count | labmineralogyglasscount | sc_scapolite_petro_count | scscapolitepetrocount
lab_mineralogy_glass_count | labmineralogyglasscount | su_sulfur_petro_count | susulfurpetrocount
lab_mineralogy_glass_count | labmineralogyglasscount | so_staurolite_petro_count | sostaurolitepetrocount
lab_mineralogy_glass_count | labmineralogyglasscount | po_plant_opal_petro_count | poplantopalpetrocount
lab_mineralogy_glass_count | labmineralogyglasscount | pj_plumbojarosite_petro_count | pjplumbojarositepetrocount
lab_mineralogy_glass_count | labmineralogyglasscount | pn_pollen_petro_count | pnpollenpetrocount
lab_mineralogy_glass_count | labmineralogyglasscount | pi_pyrite_petro_count | pipyritepetrocount
lab_mineralogy_glass_count | labmineralogyglasscount | pu_pyrolusite_petro_count | pupyrolusitepetrocount
lab_mineralogy_glass_count | labmineralogyglasscount | py_pyrophyllite_petro_count | pypyrophyllitepetrocount
lab_mineralogy_glass_count | labmineralogyglasscount | pr_pyroxene_petro_count | prpyroxenepetrocount
lab_mineralogy_glass_count | labmineralogyglasscount | qz_quartz_petro_count | qzquartzpetrocount
lab_mineralogy_glass_count | labmineralogyglasscount | st_stilbite_petro_count | ststilbitepetrocount
lab_mineralogy_glass_count | labmineralogyglasscount | ro_rhodochrosite_petro_count | rorhodochrositepetrocount
lab_mineralogy_glass_count | labmineralogyglasscount | fs_sanidine_petro_count | fssanidinepetrocount
lab_mineralogy_glass_count | labmineralogyglasscount | sr_sericite_petro_count | srsericitepetrocount
lab_mineralogy_glass_count | labmineralogyglasscount | si_siderite_petro_count | sisideritepetrocount
lab_mineralogy_glass_count | labmineralogyglasscount | sl_sillimanite_petro_count | slsillimanitepetrocount
lab_mineralogy_glass_count | labmineralogyglasscount | sg_sphalerite_petro_count | sgsphaleritepetrocount
lab_mineralogy_glass_count | labmineralogyglasscount | sp_sphene_petro_count | spsphenepetrocount
lab_mineralogy_glass_count | labmineralogyglasscount | sn_spinel_petro_count | snspinelpetrocount
lab_mineralogy_glass_count | labmineralogyglasscount | ss_sponge_spicule_petro_count | ssspongespiculepetrocount
lab_mineralogy_glass_count | labmineralogyglasscount | ru_rutile_petro_count | rurutilepetrocount
lab_mineralogy_glass_count | labmineralogyglasscount | pd_piemontite_petro_count | pdpiemontitepetrocount
lab_mineralogy_glass_count | labmineralogyglasscount | se_sepiolite_petro_count | sesepiolitepetrocount
lab_mineralogy_glass_count | labmineralogyglasscount | td_tridymite_petro_count | tdtridymitepetrocount
lab_mineralogy_glass_count | labmineralogyglasscount | montmorillonite_chlorite_petro | montmorillonitechloritepetro
lab_mineralogy_glass_count | labmineralogyglasscount | montmorillonite_vermiculite_pe | montmorillonitevermiculitepe
lab_mineralogy_glass_count | labmineralogyglasscount | hydroxy_interlayer_smectite_ct | hydroxyinterlayersmectitect
lab_mineralogy_glass_count | labmineralogyglasscount | glass_coated_hornblende_glass | glasscoatedhornblendeglass
lab_mineralogy_glass_count | labmineralogyglasscount | carbonate_aggregates_petro_ct | carbonateaggregatespetroct
lab_mineralogy_glass_count | labmineralogyglasscount | glass_coated_feldspar_petro_ct | glasscoatedfeldsparpetroct
lab_mineralogy_glass_count | labmineralogyglasscount | glass_coated_hornblende_petro | glasscoatedhornblendepetro
lab_mineralogy_glass_count | labmineralogyglasscount | plagioclase_feldspar_petro_ct | plagioclasefeldsparpetroct
lab_mineralogy_glass_count | labmineralogyglasscount | vermiculite_hydrobiotite_petro | vermiculitehydrobiotitepetro
lab_mineralogy_glass_count | labmineralogyglasscount | resistant_aggregates_petro_ct | resistantaggregatespetroct
lab_mineralogy_glass_count | labmineralogyglasscount | siliceous_aggregates_petro_ct | siliceousaggregatespetroct
lab_mineralogy_glass_count | labmineralogyglasscount | vermiculite_chlorite_petro_ct | vermiculitechloritepetroct
lab_mineralogy_glass_count | labmineralogyglasscount | weatherable_aggregates_petroc | weatherableaggregatespetroc
lab_mineralogy_glass_count | labmineralogyglasscount | illite_hydromuscovite_petro_ct | illitehydromuscovitepetroct
lab_mineralogy_glass_count | labmineralogyglasscount | ov_olivine_petro_count | ovolivinepetrocount
lab_mineralogy_glass_count | labmineralogyglasscount | other_glass_count | otherglasscount
lab_mineralogy_glass_count | labmineralogyglasscount | by_beryl_petro_count | byberylpetrocount
lab_mineralogy_glass_count | labmineralogyglasscount | glass_coated_quartz_glasscount | glasscoatedquartzglasscount
lab_mineralogy_glass_count | labmineralogyglasscount | resistant_mineraloids_petro_ct | resistantmineraloidspetroct
lab_mineralogy_glass_count | labmineralogyglasscount | sm_smectite_petro_count | smsmectitepetrocount
lab_mineralogy_glass_count | labmineralogyglasscount | other_weatherable_minerals_pet | otherweatherablemineralspet
lab_mineralogy_glass_count | labmineralogyglasscount | iron_oxides_geothite_magnetite | ironoxidesgeothitemagnetite
lab_mineralogy_glass_count | labmineralogyglasscount | th_thenardite_petro_count | ththenarditepetrocount
lab_mineralogy_glass_count | labmineralogyglasscount | hy_hypersthene_petro_count | hyhypersthenepetrocount
lab_mineralogy_glass_count | labmineralogyglasscount | hydroxy_interlayer_vermiculite | hydroxyinterlayervermiculitepetro
lab_mineralogy_glass_count | labmineralogyglasscount | result_source_key | resultsourcekey
lab_mineralogy_glass_count | labmineralogyglasscount | glass_aggregates_glass_count | glassaggregatesglasscount
lab_mineralogy_glass_count | labmineralogyglasscount | biotite_chlorite_petro_count | biotitechloritepetrocount
lab_mineralogy_glass_count | labmineralogyglasscount | glassy_materials_glass_count | glassymaterialsglasscount
lab_mineralogy_glass_count | labmineralogyglasscount | glass_coated_grain_glass_count | glasscoatedgrainglasscount
lab_mineralogy_glass_count | labmineralogyglasscount | other_resistant_minerals_petro | otherresistantmineralspetro
lab_mineralogy_glass_count | labmineralogyglasscount | clay_coated_quartz_petro_count | claycoatedquartzpetrocount
lab_mineralogy_glass_count | labmineralogyglasscount | glass_aggregates_petro_count | glassaggregatespetrocount
lab_mineralogy_glass_count | labmineralogyglasscount | glass_coated_grain_petro_count | glasscoatedgrainpetrocount
lab_mineralogy_glass_count | labmineralogyglasscount | potassium_feldspar_petro_count | potassiumfeldsparpetrocount
lab_mineralogy_glass_count | labmineralogyglasscount | resistant_minerals_petro_count | resistantmineralspetrocount
lab_mineralogy_glass_count | labmineralogyglasscount | vermiculite_mica_petro_count | vermiculitemicapetrocount
lab_mineralogy_glass_count | labmineralogyglasscount | glass_coated_feldspar_glass_co | glasscoatedfeldsparglassco
lab_mineralogy_glass_count | labmineralogyglasscount | glass_coated_opaques_glass_cou | glasscoatedopaquesglasscou
lab_mineralogy_glass_count | labmineralogyglasscount | iron_oxide_coated_quartz_petro | ironoxidecoatedquartzpetrocount
lab_mineralogy_glass_count | labmineralogyglasscount | cliachite_bauxite_petro_count | cliachitebauxitepetrocount
lab_mineralogy_glass_count | labmineralogyglasscount | pk_perovskite_petro_count | pkperovskitepetrocount
lab_mineralogy_glass_count | labmineralogyglasscount | montmorillonite_mica_petro_ct | montmorillonitemicapetroct
lab_mineralogy_glass_count | labmineralogyglasscount | ot_other_petro_count | ototherpetrocount
lab_mineralogy_glass_count | labmineralogyglasscount | fr_orthoclase_petro_count | frorthoclasepetrocount
lab_pedon | labpedon | mapsyb | mapsyb
lab_pedon | labpedon | pedlabsampnum | pedlabsampnum
lab_pedon | labpedon | cntrl_depth_to_bot | cntrldepthtobot
lab_pedon | labpedon | cntrl_depth_to_top | cntrldepthtotop
lab_pedon | labpedon | pedon_seq_num | pedonseqnum
lab_pedon | labpedon | user_pedon_id | userpedonid
lab_pedon | labpedon | observation_date | observationdate
lab_pedon | labpedon | fldsb | fldsb
lab_pedon | labpedon | site_key | sitekey
lab_pedon | labpedon | pedon_key | pedonkey
lab_physical_properties | labphysicalproperties | color_pyrophosphate_extract | colorpyrophosphateextract
lab_physical_properties | labphysicalproperties | color_pyrophosphate_method | colorpyrophosphatemethod
lab_physical_properties | labphysicalproperties | bd_thirdbar_before_rewet_organ | bdthirdbarbeforerewetorganicsoils
lab_physical_properties | labphysicalproperties | bd_before_rewet_organic_method | bdbeforerewetorganicsoilsmethod
lab_physical_properties | labphysicalproperties | bd_thirdbar_rewet_organic_soil | bdthirdbarrewetorganicsoils
lab_physical_properties | labphysicalproperties | sand_vc_h2o_dispersible | sandverycoarsewaterdispersible
lab_physical_properties | labphysicalproperties | silt_total | silttotal
lab_physical_properties | labphysicalproperties | sand_coarse_h2o_dispersible | sandcoarsewaterdispersible
lab_physical_properties | labphysicalproperties | silt_total_ethanol_dispersible | silttotalethanoldispersible
lab_physical_properties | labphysicalproperties | clay_total_ethanol_dispersible | claytotalethanoldispersible
lab_physical_properties | labphysicalproperties | sand_very_fine_ethanol_dispers | sandveryfineethanoldispersible
lab_physical_properties | labphysicalproperties | sand_medium_ethanol_dispersibl | sandmediumethanoldispersible
lab_physical_properties | labphysicalproperties | sand_coarse_ethanol_dispersibl | sandcoarseethanoldispersible
lab_physical_properties | labphysicalproperties | sand_very_coarse_ethanol_disp | sandverycoarseethanoldispersible
lab_physical_properties | labphysicalproperties | clay_tot_h2o_dispersible | claytotalwaterdispersible
lab_physical_properties | labphysicalproperties | bd_third_rewet_organic_method | bdthirdbarrewetorganicmethod
lab_physical_properties | labphysicalproperties | clay_fine_h2o_dispersible | clayfinewaterdispersible
lab_physical_properties | labphysicalproperties | silt_total_h2o_dispersible | silttotalwaterdispersible
lab_physical_properties | labphysicalproperties | silt_fine_h2o_dispersible | siltfinewaterdispersible
lab_physical_properties | labphysicalproperties | silt_coarse_h2o_dispersible | siltcoarsewaterdispersible
lab_physical_properties | labphysicalproperties | sand_total_h2o_dispersible | sandtotalwaterdispersible
lab_physical_properties | labphysicalproperties | sand_vf_h2o_dispersible | sandveryfinewaterdispersible
lab_physical_properties | labphysicalproperties | sand_fine_h2o_dispersible | sandfinewaterdispersible
lab_physical_properties | labphysicalproperties | sand_medium_h2o_dispersible | sandmediumwaterdispersible
lab_physical_properties | labphysicalproperties | clay_co3_h2o_dispersible | clayco3waterdispersible
lab_physical_properties | labphysicalproperties | bulk_den_rewet_oven_dry_method | bulkdensityrewetovendrymethod
lab_physical_properties | labphysicalproperties | cec7_clay_ratio | cec7toclayratio
lab_physical_properties | labphysicalproperties | mineral_content_loi_method | mineralcontentlossonignitionmetho
lab_physical_properties | labphysicalproperties | result_source_key | resultsourcekey
lab_physical_properties | labphysicalproperties | bulk_den_rewet_oven_dry | bulkdenrewetovendry
lab_physical_properties | labphysicalproperties | h2o_dispersible_fraction_metod | h2odispersiblefractonmethod
lab_physical_properties | labphysicalproperties | water_retention_6_hund_method | waterretention6hundmethod
lab_physical_properties | labphysicalproperties | water_retention_0_bar_method | waterretention0barmethod
lab_physical_properties | labphysicalproperties | water_retention_0_bar_sieve | waterretention0basieve
lab_physical_properties | labphysicalproperties | le_field_moist_to_oven_dry | lefieldmoisttoovendry
lab_physical_properties | labphysicalproperties | le_third_fifteen_lt_2_mm | linearextensibilitylt2mm
lab_physical_properties | labphysicalproperties | le_third_fifteen_lt2_method | lethirdfifteenlt2method
lab_physical_properties | labphysicalproperties | particle_density_gt_2mm_method | particledensitygt2mmmethod
lab_physical_properties | labphysicalproperties | bulk_density_field_moist_methd | bulkdensityfieldmoistmethod
lab_physical_properties | labphysicalproperties | mineral_content_loss_on_igniti | mineralcontentlossonignition
lab_physical_properties | labphysicalproperties | bd_thirdbar_reconstitut_method | bulkdensitylt2reconstituedmethod
lab_physical_properties | labphysicalproperties | decomposition_state | decompositionstate
lab_physical_properties | labphysicalproperties | fiber_rubbed | fiberrubbed
lab_physical_properties | labphysicalproperties | fiber_unrubbed | fiberunrubbed
lab_physical_properties | labphysicalproperties | fiber_analysis_method | fiberanalysismethod
lab_physical_properties | labphysicalproperties | prep_code | prepcode
lab_physical_properties | labphysicalproperties | total_frag_wt_pct_gt_2_mm_ws | totalfragwtpctgt2mmws
lab_physical_properties | labphysicalproperties | bulk_density_tenth_bar | bulkdensitytenthbar
lab_physical_properties | labphysicalproperties | effective_cec_to_clay_ratio | effectivecectoclayratio
lab_physical_properties | labphysicalproperties | sand_total_ethanol_dispersible | sandtotalethanoldispersible
lab_physical_properties | labphysicalproperties | estimated_om_plus_mineral | estimatedorganicmatterplusmineral
lab_physical_properties | labphysicalproperties | estimated_organic_matter | estimatedorganicmatter
lab_physical_properties | labphysicalproperties | limnic_material_type | limnicmaterialtype
lab_physical_properties | labphysicalproperties | psda_ethanol_dispersion_method | psdaethanoldispersionmethod
lab_physical_properties | labphysicalproperties | sand_fine_ethanol_dispersible | sandfineethanooldispersible
lab_physical_properties | labphysicalproperties | le_to_clay_third_bar_to_ovendr | letoclaythirdbartoovendry
lab_physical_properties | labphysicalproperties | bulk_density_field_moist | bulkdensityfieldmoist
lab_physical_properties | labphysicalproperties | bulk_de_odreconstituted_method | bulkdensityovendrylt2reconmethod
lab_physical_properties | labphysicalproperties | water_15_bar_to_clay_ratio | wfifteenbartoclay
lab_physical_properties | labphysicalproperties | bd_third_bar_lt2_reconstituted | bulkdenthirdbarlt2mmreconstituted
lab_physical_properties | labphysicalproperties | bulk_density_air_dry_method | bulkdensitylessthan2mmairdrymetho
lab_physical_properties | labphysicalproperties | bulk_density_lt_2_mm_air_dry | bulkdensitylessthan2mmairdry
lab_physical_properties | labphysicalproperties | bulk_density_oven_dry_method | bulkdensityovendrymethod
lab_physical_properties | labphysicalproperties | bulk_density_oven_dry | bulkdensityovendry
lab_physical_properties | labphysicalproperties | bulk_density_third_bar_method | bulkdensityonethirdbarmethod
lab_physical_properties | labphysicalproperties | bulk_density_third_bar | bullkdensityonethirdbar
lab_physical_properties | labphysicalproperties | bulk_density_tenth_bar_method | bulkdensityonetenthbarmethod
lab_physical_properties | labphysicalproperties | wt_pct_1_tenth_to_75_mm | wtpct1tenthto75mm
lab_physical_properties | labphysicalproperties | frag_20_75_mm_wt_pct_lt_75 | fragment2075mmwtpctlt75
lab_physical_properties | labphysicalproperties | frag_5_20_mm_wt_pct_lt_75 | fragment520mmwtpctlt75
lab_physical_properties | labphysicalproperties | particle_density_less_than_2mm | particledensitylessthan2mm
lab_physical_properties | labphysicalproperties | frag_2_20_mm_wt_pct_lt_75 | fragment220mmwtpctlt75
lab_physical_properties | labphysicalproperties | sand_very_coarse | sandverycoarse
lab_physical_properties | labphysicalproperties | sand_coarse | sandcoarse
lab_physical_properties | labphysicalproperties | sand_medium | sandmedium
lab_physical_properties | labphysicalproperties | sand_fine | sandfine
lab_physical_properties | labphysicalproperties | sand_very_fine | sandveryfine
lab_physical_properties | labphysicalproperties | silt_coarse | siltcoarse
lab_physical_properties | labphysicalproperties | silt_fine | siltfine
lab_physical_properties | labphysicalproperties | clay_caco3 | claycaco3
lab_physical_properties | labphysicalproperties | clay_fine | clayfine
lab_physical_properties | labphysicalproperties | sand_total | sandtotal
lab_physical_properties | labphysicalproperties | clay_total | claytotal
lab_physical_properties | labphysicalproperties | particle_size_method | particlesizemethod
lab_physical_properties | labphysicalproperties | texture_lab | texturelab
lab_physical_properties | labphysicalproperties | labsampnum | labsampnum
lab_physical_properties | labphysicalproperties | frag_2_5_mm_wt_pct_lt_75 | fragment25mmwtpctlt75
lab_physical_properties | labphysicalproperties | particle_density_lt_2mm_method | particledensitylessthan2mmmethod
lab_physical_properties | labphysicalproperties | bulk_den_ovendry_reconstituted | bulkdensityovendrylt2reconstitute
lab_physical_properties | labphysicalproperties | cole_whole_soil | colewholesoil
lab_physical_properties | labphysicalproperties | water_retention_field_state | waterretentionfieldstate
lab_physical_properties | labphysicalproperties | water_retention_15_bar_method | waterretention15barmethod
lab_physical_properties | labphysicalproperties | water_retention_15_bar | waterretention15bar
lab_physical_properties | labphysicalproperties | water_retention_5_bar_method | waterretention5barmethod
lab_physical_properties | labphysicalproperties | water_retention_5_bar_sieve | waterretention5barsieve
lab_physical_properties | labphysicalproperties | water_retention_3_bar_method | waterretention3barmethod
lab_physical_properties | labphysicalproperties | water_retention_3_bar_sieve | waterretention3barsieve
lab_physical_properties | labphysicalproperties | atterberg_liquid_limit | abgll
lab_physical_properties | labphysicalproperties | particle_density_gt_2_mm | particledensitygreaterthan2mm
lab_physical_properties | labphysicalproperties | atterberg_liquid_limit_method | abllmethod
lab_physical_properties | labphysicalproperties | atterberg_plasticity_index | abgpi
lab_physical_properties | labphysicalproperties | plastic_limit | plasticlimit
lab_physical_properties | labphysicalproperties | plastic_limit_method | plmethod
lab_physical_properties | labphysicalproperties | aggregate_stability_05_2_mm | aggregtestability052mmaggregate
lab_physical_properties | labphysicalproperties | aggregate_stability_05_2_metho | aggregatestability052method
lab_physical_properties | labphysicalproperties | water_retention_2_bar_method | waterretention2barmethod
lab_physical_properties | labphysicalproperties | water_retention_2_bar | waterretention2bar
lab_physical_properties | labphysicalproperties | water_retention_1_bar_method | waterretention1barmethod
lab_physical_properties | labphysicalproperties | water_retention_1_bar | waterretention1bar
lab_physical_properties | labphysicalproperties | water_retention_thirdbar_metho | waterretentiononethirdbarmethod
lab_physical_properties | labphysicalproperties | water_retention_third_bar | waterretentiononethirdbar
lab_physical_properties | labphysicalproperties | water_retention_10th_bar_meth | waterretention10thbarmethod
lab_physical_properties | labphysicalproperties | water_retention_10th_bar | waterretention10thbar
lab_physical_properties | labphysicalproperties | water_retention_6_hundredths | waterretention6hundredthsbar
lab_physical_properties | labphysicalproperties | le_fm_to_od_method | lefmtoodmethod
lab_physical_properties | labphysicalproperties | le_third_ovendry_lt_2_mm_metho | lethirdovendrylt2mmmethod
lab_physical_properties | labphysicalproperties | le_third_ovendry_lt_2_mm | lethirdovendrylt2mm
lab_physical_properties | labphysicalproperties | le_third_fifteen_lt2_method | lethirdfifteenlt2method
lab_physical_properties | labphysicalproperties | cole_whole_soil_method | colewholesoilmethod
lab_physical_properties | labphysicalproperties | water_retention_field_state_me | waterretentionfieldstatemethod
lab_physical_properties | labphysicalproperties | airdry_ovendry_ratio | airdryovendryratio
lab_preparation | labpreparation | prep_desc | prepdesc
lab_preparation | labpreparation | final_size_frac | finalsizefrac
lab_preparation | labpreparation | orig_size_frac | origsizefrac
lab_preparation | labpreparation | moisture_state | moisturestate
lab_preparation | labpreparation | prep_abbrev | prepabbrev
lab_preparation | labpreparation | prep_code | prepcode
lab_preparation | labpreparation | prep_key | prepkey
lab_preparation | labpreparation | prep_rpt_sort_order | preprptsortorder
lab_rosetta_key | labrosettakey | Ks | Ks
lab_rosetta_key | labrosettakey | Lpar | Lpar
lab_rosetta_key | labrosettakey | Ko | Ko
lab_rosetta_key | labrosettakey | wlupdated | wlupdated
lab_rosetta_key | labrosettakey | theta_s | theta_s
lab_rosetta_key | labrosettakey | npar | npar
lab_rosetta_key | labrosettakey | rosetta_key | rosetta_key
lab_rosetta_key | labrosettakey | layer_key | layerkey
lab_rosetta_key | labrosettakey | theta_r | theta_r
lab_rosetta_key | labrosettakey | usedmodel | usedmodel
lab_rosetta_key | labrosettakey | alpha | alpha
lab_site | labsite | horizontal_datum_name | horizontaldatumname
lab_site | labsite | latitude_direction | latitudedirection
lab_site | labsite | latitude_degrees | latitudedegrees
lab_site | labsite | latitude_minutes | latitudeminutes
lab_site | labsite | latitude_seconds | latitudeseconds
lab_site | labsite | longitude_minutes | longitudeminutes
lab_site | labsite | longitude_seconds | longitudeseconds
lab_site | labsite | site_key | sitekey
lab_site | labsite | latitude_std_decimal_degrees | latitudestddecimaldegrees
lab_site | labsite | longitude_std_decimal_degrees | longitudestddecimaldegrees
lab_site | labsite | msrepl_tran_version | msrepltranversion
lab_site | labsite | user_site_id | usersiteid
lab_site | labsite | longitude_direction | longitudedirection
lab_site | labsite | longitude_degrees | longitudedegrees
lab_webmap | labwebmap | lat | lat
lab_webmap | labwebmap | latlong | latlong
lab_webmap | labwebmap | wmiid | wmiid
lab_webmap | labwebmap | Series | Series
lab_webmap | labwebmap | user_pedon_id | userpedonid
lab_webmap | labwebmap | peiid | peiid
lab_webmap | labwebmap | Soil_Classification | SoilClassification
lab_webmap | labwebmap | Primary_Lab_Report | Primary_Lab_Report
lab_webmap | labwebmap | pedon_key | pedonkey
lab_webmap | labwebmap | Supplementary_Lab_Report | Supplementary_Lab_Report
lab_webmap | labwebmap | Water_Retention_Report | Water_Retention_Report
lab_webmap | labwebmap | Correlation_Report | Correlation_Report
lab_webmap | labwebmap | Pedon_Description_Report | Pedon_Description_Report
lab_webmap | labwebmap | Soil_Profile | Soil_Profile
lab_webmap | labwebmap | Soil_Web | Soil_Web
lab_webmap | labwebmap | Taxonomy_Report | Taxonomy_Report
lab_webmap | labwebmap | long | long
lab_xray_and_thermal | labxrayandthermal | talc_x_ray | talcxray
lab_xray_and_thermal | labxrayandthermal | phlogophite_x_ray | Phlogophitexray
lab_xray_and_thermal | labxrayandthermal | illite_hydromuscovite_x_ray | illitehydromuscovitexray
lab_xray_and_thermal | labxrayandthermal | potassium_feldspar_x_ray | potassiumfeldsparxray
lab_xray_and_thermal | labxrayandthermal | sepiolite_x_ray | sepiolitexray
lab_xray_and_thermal | labxrayandthermal | quartz_x_ray | quartzxray
lab_xray_and_thermal | labxrayandthermal | resistant_minerals_x_ray | resistantmineralsxray
lab_xray_and_thermal | labxrayandthermal | palygorskite_x_ray | palygorskitexray
lab_xray_and_thermal | labxrayandthermal | pyrophyllite_x_ray | pyrophyllitexray
lab_xray_and_thermal | labxrayandthermal | orthoclase_x_ray | orthoclasexray
lab_xray_and_thermal | labxrayandthermal | lepidocrocite_x_ray | lepidocrocitexray
lab_xray_and_thermal | labxrayandthermal | non_crystalline_x_ray | noncrystallinexray
lab_xray_and_thermal | labxrayandthermal | muscovite_x_ray | muscovitexray
lab_xray_and_thermal | labxrayandthermal | montmorillonite_mica_x_ray | montmorillonitemicaxray
lab_xray_and_thermal | labxrayandthermal | montmorillonite_x_ray | montmorillonitexray
lab_xray_and_thermal | labxrayandthermal | mica_x_ray | micaxray
lab_xray_and_thermal | labxrayandthermal | magnetite_x_ray | magnetitexray
lab_xray_and_thermal | labxrayandthermal | maghemite_x_ray | maghemitexray
lab_xray_and_thermal | labxrayandthermal | labradorite_x_ray | labradoritexray
lab_xray_and_thermal | labxrayandthermal | kaolinite_x_ray | kaolinitexray
lab_xray_and_thermal | labxrayandthermal | thenardite_x_ray | thenarditexray
lab_xray_and_thermal | labxrayandthermal | oligoclase_x_ray | oligoclasexray
lab_xray_and_thermal | labxrayandthermal | tridymite_x_ray | tridymitexray
lab_xray_and_thermal | labxrayandthermal | result_source_key | resultsourcekey
lab_xray_and_thermal | labxrayandthermal | vermiculite_chlorite_x_ray | vermiculitechloritexray
lab_xray_and_thermal | labxrayandthermal | plagioclase_feldspar_x_ray | plagioclasefeldsparxray
lab_xray_and_thermal | labxrayandthermal | geothitedifferentialthermal | geothite_differential_thermal
lab_xray_and_thermal | labxrayandthermal | halloysite_differentialthermal | halloysitedifferentialthermal
lab_xray_and_thermal | labxrayandthermal | pt_paragonite_x_ray | ptparagonitexray
lab_xray_and_thermal | labxrayandthermal | vermiculite_differential_scann | vermiculitedifferentialscanningca
lab_xray_and_thermal | labxrayandthermal | halloysite_thermal_gravimetric | halloysitethermalgravimetric
lab_xray_and_thermal | labxrayandthermal | hydrobiotite_x_ray | hydrobiotitexray
lab_xray_and_thermal | labxrayandthermal | prep_code | prepcode
lab_xray_and_thermal | labxrayandthermal | analyzed_size_frac | analyzedsizefrac
lab_xray_and_thermal | labxrayandthermal | ge_kao_diff_thermal_analysis | gekaodiffthermalanalysis
lab_xray_and_thermal | labxrayandthermal | vermiculite_x_ray | vermiculitexray
lab_xray_and_thermal | labxrayandthermal | coarse_silt_mineral_interp | coarsesiltmineralinterp
lab_xray_and_thermal | labxrayandthermal | vfs_mineral_interp | vfs_mineral_interp
lab_xray_and_thermal | labxrayandthermal | labsampnum | labsampnum
lab_xray_and_thermal | labxrayandthermal | boehmite_x_ray | boehmitexray
lab_xray_and_thermal | labxrayandthermal | serpentine_x_ray | serpentinexray
lab_xray_and_thermal | labxrayandthermal | jarosite_x_ray | jarositexray
lab_xray_and_thermal | labxrayandthermal | natron_x_ray | natronxray
lab_xray_and_thermal | labxrayandthermal | natrojarosite_x_ray | natrojarositexray
lab_xray_and_thermal | labxrayandthermal | halite_x_ray | halitexray
lab_xray_and_thermal | labxrayandthermal | zeolite_x_ray | zeolitexray
lab_xray_and_thermal | labxrayandthermal | vermiculite_mica_x_ray | vermiculitemicaxray
lab_xray_and_thermal | labxrayandthermal | fine_sand_mineral_interp | fine_sand_mineral_interp
lab_xray_and_thermal | labxrayandthermal | hornblende_x_ray | hornblendexray
lab_xray_and_thermal | labxrayandthermal | x_ray_method | xraymethod
lab_xray_and_thermal | labxrayandthermal | halloysite_x_ray | halloysitexray
lab_xray_and_thermal | labxrayandthermal | kaolinite_thermal_gravimetric | kaolinitethermalgravimetric
lab_xray_and_thermal | labxrayandthermal | gibbisite_thermal_gravimetric | gibbsitethermalgravimetric
lab_xray_and_thermal | labxrayandthermal | gypsum_thermal_gravimetric | gypsumthermalgravimetric
lab_xray_and_thermal | labxrayandthermal | thermal_gravimetric_method | thermalgravimetricmethod
lab_xray_and_thermal | labxrayandthermal | quartz_differential_scanning | quartzdifferentialscanningcalorim
lab_xray_and_thermal | labxrayandthermal | halloysite_differential_scanni | halloysitedifferentialscanning
lab_xray_and_thermal | labxrayandthermal | smectite_differential_scanning | scmectitedifferentialscanningcalo
lab_xray_and_thermal | labxrayandthermal | alunite_differential_scanning | alunitedifferentialscanningcalori
lab_xray_and_thermal | labxrayandthermal | gypsum_differential_scanning | gypsumdifferentialscanningcalorim
lab_xray_and_thermal | labxrayandthermal | geothite_differential_scanning | geothitedifferentialscanning
lab_xray_and_thermal | labxrayandthermal | kaolinite_diff_scanning_calori | kaolinitedifferentialscanningcalo
lab_xray_and_thermal | labxrayandthermal | gibbisite_diff_scanning_calori | gibbsitedifferentialscanningcalor
lab_xray_and_thermal | labxrayandthermal | diff_scanning_calorimeter_meth | differentialscancalorimetermethod
lab_xray_and_thermal | labxrayandthermal | clay_mineral_interpretation | claymineralinterpretation
lab_xray_and_thermal | labxrayandthermal | fluorapatite_x_ray | fluorapatitexray
lab_xray_and_thermal | labxrayandthermal | hydroxy_inter_vermiculite_xray | hydroxyinterlayeredvermiculitexra
lab_xray_and_thermal | labxrayandthermal | hydroxy_inter_smectite_x_ray | hydroxyinterlayeredsmectitexray
lab_xray_and_thermal | labxrayandthermal | vermiculite_hydrobiotite_x_ray | vermiculitehydrobiotitexray
lab_xray_and_thermal | labxrayandthermal | montmorillonite_verm_x_ray | montmorillonitevermiculitexray
lab_xray_and_thermal | labxrayandthermal | montmorillonite_chlorite_x_ray | montmorillonitechloritexray
lab_xray_and_thermal | labxrayandthermal | beidellite_x_ray | beidellitexray
lab_xray_and_thermal | labxrayandthermal | antigorite_thermal_gravimetric | antigoritethermalgravimetric
lab_xray_and_thermal | labxrayandthermal | montmorillonite_thermal_gravim | montmorillonitethermalgravimetric
lab_xray_and_thermal | labxrayandthermal | palygorskite_thermal_gravimetr | palygorskitethermalgravimetric
lab_xray_and_thermal | labxrayandthermal | calcite_thermal_gravimetric | calcitethermalgravimetric
lab_xray_and_thermal | labxrayandthermal | gypsum_x_ray | gypsumxray
lab_xray_and_thermal | labxrayandthermal | geothite_x_ray | geothitexray
lab_xray_and_thermal | labxrayandthermal | glauconite_x_ray | glauconitexray
lab_xray_and_thermal | labxrayandthermal | gibbsite_x_ray | gibbsitexray
lab_xray_and_thermal | labxrayandthermal | feldspar_x_ray | fledsparxray
lab_xray_and_thermal | labxrayandthermal | enstatite_x_ray | enstatitexray
lab_xray_and_thermal | labxrayandthermal | dolomite_x_ray | dolomitexray
lab_xray_and_thermal | labxrayandthermal | cristobalite_x_ray | cristobalitexray
lab_xray_and_thermal | labxrayandthermal | chlorite_mica_x_ray | chloritemicaxray
lab_xray_and_thermal | labxrayandthermal | chlorite_x_ray | chloritexray
lab_xray_and_thermal | labxrayandthermal | hematite_x_ray | hematitexray
lab_xray_and_thermal | labxrayandthermal | calcite_x_ray | clacitexray
lab_xray_and_thermal | labxrayandthermal | biotite_chlorite_x_ray | biotitechloritexray
lab_xray_and_thermal | labxrayandthermal | biotite_x_ray | biotitexray
lab_xray_and_thermal | labxrayandthermal | aragonite_x_ray | aragonitexray
lab_xray_and_thermal | labxrayandthermal | anatase_x_ray | anatasexray
lab_xray_and_thermal | labxrayandthermal | anacime_x_ray | anacimexray
lab_xray_and_thermal | labxrayandthermal | amphibole_x_ray | amphibolexray
lab_xray_and_thermal | labxrayandthermal | quartz_differential_thermal | quartzdifferentialthermalanalysis
lab_xray_and_thermal | labxrayandthermal | kaolinite_differential_thermal | kaolinitedifferentialthermal
lab_xray_and_thermal | labxrayandthermal | gibbsite_differential_thermal | gibbsitedifferentialthermal
lab_xray_and_thermal | labxrayandthermal | differential_thermal_analysis | differentialthermalanalysismethod
lab_xray_and_thermal | labxrayandthermal | brucite_x_ray | brucitexray
lab_xray_and_thermal | labxrayandthermal | ag_antigorite_x_ray | agantigoritexray

## Tabs and Cols
Logical Name | Table Physical Name | Table Label | TabHelp | Default Sequence | Logical Name2 | Physical Name | Column Label | Logical_Data_Type | Physical_Data_Type | Not_Null | Column Display Size | Precision | Minimum | Maximum | UOM | Domain Name
lab_analysis_procedure | labanalysisprocedure | lab_analysis_procedure | The Analysis Procedure table is a lookup table which contains information about the analysiscprocedure. The analysis procedure is the basic analytical method applied to a prepared sample. This procedure may be applied to different sample preparations, but the default size-fraction is the most commonly used size-fraction. An analysis may have more than one procedure, one of which is chosen by the analyst to complete the analysis. | 1 | apid | apid | lab Analysis Procedure ID |  |  | yes | 11
lab_analysis_procedure | labanalysisprocedure | lab_analysis_procedure | The Analysis Procedure table is a lookup table which contains information about the analysiscprocedure. The analysis procedure is the basic analytical method applied to a prepared sample. This procedure may be applied to different sample preparations, but the default size-fraction is the most commonly used size-fraction. An analysis may have more than one procedure, one of which is chosen by the analyst to complete the analysis. | 2 | procedure_key | procedurekey | Procedure Key |  |  | yes | 10 | 0
lab_analysis_procedure | labanalysisprocedure | lab_analysis_procedure | The Analysis Procedure table is a lookup table which contains information about the analysiscprocedure. The analysis procedure is the basic analytical method applied to a prepared sample. This procedure may be applied to different sample preparations, but the default size-fraction is the most commonly used size-fraction. An analysis may have more than one procedure, one of which is chosen by the analyst to complete the analysis. | 3 | requested_anal_name | requestedanalname | Requested Analysis Name |  |  | yes | 128
lab_analysis_procedure | labanalysisprocedure | lab_analysis_procedure | The Analysis Procedure table is a lookup table which contains information about the analysiscprocedure. The analysis procedure is the basic analytical method applied to a prepared sample. This procedure may be applied to different sample preparations, but the default size-fraction is the most commonly used size-fraction. An analysis may have more than one procedure, one of which is chosen by the analyst to complete the analysis. | 4 | proced_name | procedname | Procedure Name |  |  | yes | 128
lab_analysis_procedure | labanalysisprocedure | lab_analysis_procedure | The Analysis Procedure table is a lookup table which contains information about the analysiscprocedure. The analysis procedure is the basic analytical method applied to a prepared sample. This procedure may be applied to different sample preparations, but the default size-fraction is the most commonly used size-fraction. An analysis may have more than one procedure, one of which is chosen by the analyst to complete the analysis. | 5 | proced_abbrev | procedabbrev | Procedure Abbreviation |  |  | yes | 20
lab_analysis_procedure | labanalysisprocedure | lab_analysis_procedure | The Analysis Procedure table is a lookup table which contains information about the analysiscprocedure. The analysis procedure is the basic analytical method applied to a prepared sample. This procedure may be applied to different sample preparations, but the default size-fraction is the most commonly used size-fraction. An analysis may have more than one procedure, one of which is chosen by the analyst to complete the analysis. | 6 | proced_desc | proceddesc | Procedure Description |  |  | no | 2000
lab_analysis_procedure | labanalysisprocedure | lab_analysis_procedure | The Analysis Procedure table is a lookup table which contains information about the analysiscprocedure. The analysis procedure is the basic analytical method applied to a prepared sample. This procedure may be applied to different sample preparations, but the default size-fraction is the most commonly used size-fraction. An analysis may have more than one procedure, one of which is chosen by the analyst to complete the analysis. | 8 | PDF_pg | PDFpg | PDF Page |  |  | no | 11
lab_analysis_procedure | labanalysisprocedure | lab_analysis_procedure | The Analysis Procedure table is a lookup table which contains information about the analysiscprocedure. The analysis procedure is the basic analytical method applied to a prepared sample. This procedure may be applied to different sample preparations, but the default size-fraction is the most commonly used size-fraction. An analysis may have more than one procedure, one of which is chosen by the analyst to complete the analysis. | 9 | Links_to_SSIR_42_V_5 | LinkstoSSIR42V5 | Links to SSIR 42 V 5 |  |  | no | 240
lab_analysis_procedure | labanalysisprocedure | lab_analysis_procedure | The Analysis Procedure table is a lookup table which contains information about the analysiscprocedure. The analysis procedure is the basic analytical method applied to a prepared sample. This procedure may be applied to different sample preparations, but the default size-fraction is the most commonly used size-fraction. An analysis may have more than one procedure, one of which is chosen by the analyst to complete the analysis. | 10 | notes | notes | Lab Analysis Procedure |  |  | no | 240
lab_analyte | labanalyte | lab_analyte | The Analyte table is a lookup table which contains information about an analyte (primary result of an analysis by a procedure). The LIMS uses this data to format the data, provide abbreviations and units of measure for reporting the data. | 1 | analyte_key | analytekey | Analyte Key |  |  | yes | 10 | 0
lab_analyte | labanalyte | lab_analyte | The Analyte table is a lookup table which contains information about an analyte (primary result of an analysis by a procedure). The LIMS uses this data to format the data, provide abbreviations and units of measure for reporting the data. | 2 | analyte_type | analytetype | Analyte Type |  |  | yes | 128
lab_analyte | labanalyte | lab_analyte | The Analyte table is a lookup table which contains information about an analyte (primary result of an analysis by a procedure). The LIMS uses this data to format the data, provide abbreviations and units of measure for reporting the data. | 3 | analyte_name | analytename | Analyte Name |  |  | yes | 75
lab_analyte | labanalyte | lab_analyte | The Analyte table is a lookup table which contains information about an analyte (primary result of an analysis by a procedure). The LIMS uses this data to format the data, provide abbreviations and units of measure for reporting the data. | 4 | analyte_abbrev | analyteabbrev | Analyte Abbreviationiation |  |  | yes | 25
lab_analyte | labanalyte | lab_analyte | The Analyte table is a lookup table which contains information about an analyte (primary result of an analysis by a procedure). The LIMS uses this data to format the data, provide abbreviations and units of measure for reporting the data. | 5 | analyte_code | analytecode | Analyte Code |  |  | no | 30
lab_analyte | labanalyte | lab_analyte | The Analyte table is a lookup table which contains information about an analyte (primary result of an analysis by a procedure). The LIMS uses this data to format the data, provide abbreviations and units of measure for reporting the data. | 6 | analyte_data_type | analytedatatype | Analyte Data Type |  |  | yes | 128
lab_analyte | labanalyte | lab_analyte | The Analyte table is a lookup table which contains information about an analyte (primary result of an analysis by a procedure). The LIMS uses this data to format the data, provide abbreviations and units of measure for reporting the data. | 7 | analyte_format | analyteformat | Analyte Format |  |  | yes | 20
lab_analyte | labanalyte | lab_analyte | The Analyte table is a lookup table which contains information about an analyte (primary result of an analysis by a procedure). The LIMS uses this data to format the data, provide abbreviations and units of measure for reporting the data. | 8 | uom_abbrev | uomabbrev | UOM Abbreviationiation |  |  | no | 128
lab_analyte | labanalyte | lab_analyte | The Analyte table is a lookup table which contains information about an analyte (primary result of an analysis by a procedure). The LIMS uses this data to format the data, provide abbreviations and units of measure for reporting the data. | 9 | analyte_source_type | analytesourcetype | Analyte Source Type |  |  | yes | 128
lab_analyte | labanalyte | lab_analyte | The Analyte table is a lookup table which contains information about an analyte (primary result of an analysis by a procedure). The LIMS uses this data to format the data, provide abbreviations and units of measure for reporting the data. | 10 | analyte_agg_method | analyteaggmethod | Analyte Aggregation Method |  |  | no | 128
lab_analyte | labanalyte | lab_analyte | The Analyte table is a lookup table which contains information about an analyte (primary result of an analysis by a procedure). The LIMS uses this data to format the data, provide abbreviations and units of measure for reporting the data. | 11 | analyte_algorithm | analytealgorithm | Analyte Algorithm |  |  | no | 2000
lab_analyte | labanalyte | lab_analyte | The Analyte table is a lookup table which contains information about an analyte (primary result of an analysis by a procedure). The LIMS uses this data to format the data, provide abbreviations and units of measure for reporting the data. | 12 | analyte_desc | analytedesc | Analyte Description |  |  | no | 2000
lab_analyte | labanalyte | lab_analyte | The Analyte table is a lookup table which contains information about an analyte (primary result of an analysis by a procedure). The LIMS uses this data to format the data, provide abbreviations and units of measure for reporting the data. | 13 | analyte_size_frac_base | analytesizefracbase | Analyte Size Fraction Base |  |  | no | 128
lab_area | labarea | lab_area | A lookup table containing the list of valid NRCS areas, both current and obsolete for Country, County, Soil Survey Area and MLRA. Note that a soil survey area code is a concatenation of a U.S. state FIPS code and a soil survey area number. Since this table is intended to record only U.S. and U.S. territory soil survey areas, every soil survey area code in this table should be unique. | 1 | area_key | areakey | Area Key |  |  | yes | 10 | 0
lab_area | labarea | lab_area | A lookup table containing the list of valid NRCS areas, both current and obsolete for Country, County, Soil Survey Area and MLRA. Note that a soil survey area code is a concatenation of a U.S. state FIPS code and a soil survey area number. Since this table is intended to record only U.S. and U.S. territory soil survey areas, every soil survey area code in this table should be unique. | 2 | area_type | areatype | Area Type |  |  | yes | 128
lab_area | labarea | lab_area | A lookup table containing the list of valid NRCS areas, both current and obsolete for Country, County, Soil Survey Area and MLRA. Note that a soil survey area code is a concatenation of a U.S. state FIPS code and a soil survey area number. Since this table is intended to record only U.S. and U.S. territory soil survey areas, every soil survey area code in this table should be unique. | 3 | area_sub_type | areasubtype | Area Sub Type |  |  | no | 128
lab_area | labarea | lab_area | A lookup table containing the list of valid NRCS areas, both current and obsolete for Country, County, Soil Survey Area and MLRA. Note that a soil survey area code is a concatenation of a U.S. state FIPS code and a soil survey area number. Since this table is intended to record only U.S. and U.S. territory soil survey areas, every soil survey area code in this table should be unique. | 4 | parent_area_key | parentareakey | Parent Area Key |  |  | no | 10 | 0
lab_area | labarea | lab_area | A lookup table containing the list of valid NRCS areas, both current and obsolete for Country, County, Soil Survey Area and MLRA. Note that a soil survey area code is a concatenation of a U.S. state FIPS code and a soil survey area number. Since this table is intended to record only U.S. and U.S. territory soil survey areas, every soil survey area code in this table should be unique. | 5 | parent_org_key | parentorgkey | Parent org Key |  |  | no | 10 | 0
lab_area | labarea | lab_area | A lookup table containing the list of valid NRCS areas, both current and obsolete for Country, County, Soil Survey Area and MLRA. Note that a soil survey area code is a concatenation of a U.S. state FIPS code and a soil survey area number. Since this table is intended to record only U.S. and U.S. territory soil survey areas, every soil survey area code in this table should be unique. | 6 | area_code | areacode | Area Code |  |  | no | 20
lab_area | labarea | lab_area | A lookup table containing the list of valid NRCS areas, both current and obsolete for Country, County, Soil Survey Area and MLRA. Note that a soil survey area code is a concatenation of a U.S. state FIPS code and a soil survey area number. Since this table is intended to record only U.S. and U.S. territory soil survey areas, every soil survey area code in this table should be unique. | 7 | area_name | areaname | Area Name |  |  | yes | 135
lab_area | labarea | lab_area | A lookup table containing the list of valid NRCS areas, both current and obsolete for Country, County, Soil Survey Area and MLRA. Note that a soil survey area code is a concatenation of a U.S. state FIPS code and a soil survey area number. Since this table is intended to record only U.S. and U.S. territory soil survey areas, every soil survey area code in this table should be unique. | 8 | area_abbrev | areaabbrev | Area Abbreviation |  |  | no | 20
lab_area | labarea | lab_area | A lookup table containing the list of valid NRCS areas, both current and obsolete for Country, County, Soil Survey Area and MLRA. Note that a soil survey area code is a concatenation of a U.S. state FIPS code and a soil survey area number. Since this table is intended to record only U.S. and U.S. territory soil survey areas, every soil survey area code in this table should be unique. | 9 | area_desc | areadesc | Area Description |  |  | no | 2000
lab_calculations_and_estimates | labcalculationsandestimates | lab_calculations_including_estimates_and_default_values | This table contains the results of calculations using measured, estimated and default values. | 1 | labsampnum | labsampnum | Layer Laboratory Sample Number |  |  | no | 20
lab_calculations_and_estimates | labcalculationsandestimates | lab_calculations_including_estimates_and_default_values | This table contains the results of calculations using measured, estimated and default values. | 2 | result_source_key | resultsourcekey | Result Source Key |  |  | no |  | 0
lab_calculations_and_estimates | labcalculationsandestimates | lab_calculations_including_estimates_and_default_values | This table contains the results of calculations using measured, estimated and default values. | 3 | prep_code | prepcode | Preparation |  |  | no | 20
lab_calculations_and_estimates | labcalculationsandestimates | lab_calculations_including_estimates_and_default_values | This table contains the results of calculations using measured, estimated and default values. | 4 | bulk_density_3rd_bar_for_calc | bulkdensity3rdbarforcalculations | Bulk Density Third Bar Less Than 2 mm for Calculations |  |  | no |  | 2
lab_calculations_and_estimates | labcalculationsandestimates | lab_calculations_including_estimates_and_default_values | This table contains the results of calculations using measured, estimated and default values. | 5 | bulk_density_3rd_bar_source | bulkdensity3rdbarsource | Source for Bulk Density Third Bar for Calculations |  |  | no
lab_calculations_and_estimates | labcalculationsandestimates | lab_calculations_including_estimates_and_default_values | This table contains the results of calculations using measured, estimated and default values. | 6 | particle_density_for_calc | particledensityforcalc | Particle Density Less Than 2 mm for Calculations |  |  | no
lab_calculations_and_estimates | labcalculationsandestimates | lab_calculations_including_estimates_and_default_values | This table contains the results of calculations using measured, estimated and default values. | 7 | particle_density_calc_sour | particledensitycalcsource | Source Particle Density Less Than 2 mm for Calculations |  |  | no
lab_calculations_and_estimates | labcalculationsandestimates | lab_calculations_including_estimates_and_default_values | This table contains the results of calculations using measured, estimated and default values. | 8 | bulk_density_third_bar_ws | bulkdensitythirdbarwholesoil | Bulk Density Third Bar Whole Soil |  |  | no |  | 2 | 0.01 | 2.9
lab_calculations_and_estimates | labcalculationsandestimates | lab_calculations_including_estimates_and_default_values | This table contains the results of calculations using measured, estimated and default values. | 9 | bulk_density_oven_dry_ws | bulkdensityovendrywholesoil | Bulk Density Oven Dry Whole Soil |  |  | no |  | 2 | 0.01 | 2.9
lab_calculations_and_estimates | labcalculationsandestimates | lab_calculations_including_estimates_and_default_values | This table contains the results of calculations using measured, estimated and default values. | 10 | bulk_density_saturated_whole_s | bulkdensitysaturatedwholesoil | Bulk Density Satiated Whole Soil |  |  | no |  | 2 | 0.01 | 2.9
lab_calculations_and_estimates | labcalculationsandestimates | lab_calculations_including_estimates_and_default_values | This table contains the results of calculations using measured, estimated and default values. | 11 | volume_pct_lt_2_mm_third_ws | volumepctlessthan2mmthirdbarwhole | Vol Pct Less Than 2 mm Whole Soil |  |  | no |  |  | 0 | 100
lab_calculations_and_estimates | labcalculationsandestimates | lab_calculations_including_estimates_and_default_values | This table contains the results of calculations using measured, estimated and default values. | 12 | volume_pct_usda_sand_ws | volumepctusdasandthirdbarwholesoi | Vol Pct Sand Third Bar Whole Soil |  |  | no |  |  | 0 | 100
lab_calculations_and_estimates | labcalculationsandestimates | lab_calculations_including_estimates_and_default_values | This table contains the results of calculations using measured, estimated and default values. | 13 | vol_pct_usda_silt_third_bar_ws | volpctusdasiltthirdbarwholesoil | Vol Pct Silt Third Bar Whole Soil |  |  | no |  |  | 0 | 100
lab_calculations_and_estimates | labcalculationsandestimates | lab_calculations_including_estimates_and_default_values | This table contains the results of calculations using measured, estimated and default values. | 14 | volume_pct_usda_clay_ws | volumepctusdaclaywholesoil | Vol Pct Clay Third Bar Whole Soil |  |  | no |  |  | 0 | 100
lab_calculations_and_estimates | labcalculationsandestimates | lab_calculations_including_estimates_and_default_values | This table contains the results of calculations using measured, estimated and default values. | 15 | pct_pores_drained_third_bar_ws | pctporesdrainedthirdbarws | Pct Pores Drained Third Bar Whole Soil |  |  | no |  |  | 0 | 100
lab_calculations_and_estimates | labcalculationsandestimates | lab_calculations_including_estimates_and_default_values | This table contains the results of calculations using measured, estimated and default values. | 16 | pct_pores_filled_third_bar_ws | pctporesfilledatonethirdbarws | Pct Pores Filled Third Bar Whole Soil |  |  | no |  |  | 0 | 100
lab_calculations_and_estimates | labcalculationsandestimates | lab_calculations_including_estimates_and_default_values | This table contains the results of calculations using measured, estimated and default values. | 17 | wt_pct_gt_2_mm_clay_free_ws | wtpctgt2mmclayfreewholesoil | Wt Pct Greater Than 2 mm Clay Free Whole Soil |  |  | no |  |  | 0 | 100
lab_calculations_and_estimates | labcalculationsandestimates | lab_calculations_including_estimates_and_default_values | This table contains the results of calculations using measured, estimated and default values. | 18 | wt_pct_2_75_mm_clay_free_ws | wtpct2to75mmclayfreewholesoil | Wt Pct 2 to 75 mm Clay Free Whole Soil |  |  | no |  |  | 0 | 100
lab_calculations_and_estimates | labcalculationsandestimates | lab_calculations_including_estimates_and_default_values | This table contains the results of calculations using measured, estimated and default values. | 19 | wt_pct_2_20_mm_clay_free_ws | wtpct2to20mmclayfreewholesoil | Wt Pct 2 to 20 mm Clay Free Whole Soil |  |  | no |  |  | 0 | 100
lab_calculations_and_estimates | labcalculationsandestimates | lab_calculations_including_estimates_and_default_values | This table contains the results of calculations using measured, estimated and default values. | 20 | wt_pct_sand_clay_free_ws | wtpctusdasandclayfreewholesoil | Wt Pct USDA Sand Clay Free Whole Soil |  |  | no |  |  | 0 | 100
lab_calculations_and_estimates | labcalculationsandestimates | lab_calculations_including_estimates_and_default_values | This table contains the results of calculations using measured, estimated and default values. | 21 | wt_pct_silt_clay_free_ws | wtpctsiltclayfreews | Wt Pct USDA Silt Clay Free Whole Soil |  |  | no |  |  | 0 | 100
lab_calculations_and_estimates | labcalculationsandestimates | lab_calculations_including_estimates_and_default_values | This table contains the results of calculations using measured, estimated and default values. | 22 | wt_pct_tot_clay_clay_free_ws | wtpcttotclayclayfreewholesoil | Wt Pct USDA Clay Clay Free Whole Soil |  |  | no |  |  | 0 | 100
lab_calculations_and_estimates | labcalculationsandestimates | lab_calculations_including_estimates_and_default_values | This table contains the results of calculations using measured, estimated and default values. | 23 | wt_pct_vcs_clay_free_lt2mmbase | wtpctvcsclayfreelt2mmbase | Wt Pct Very Coarse Sand Clay Free Less Than 2 mm Base |  |  | no |  |  | 0 | 100
lab_calculations_and_estimates | labcalculationsandestimates | lab_calculations_including_estimates_and_default_values | This table contains the results of calculations using measured, estimated and default values. | 24 | wt_pct_cs_clay_free_lt2mmbase | wtpctcsclayfreelt2mmbase | Wt Pct Coarse Sand Clay Free Less Than 2 mm Base |  |  | no |  |  | 0 | 100
lab_calculations_and_estimates | labcalculationsandestimates | lab_calculations_including_estimates_and_default_values | This table contains the results of calculations using measured, estimated and default values. | 25 | wt_pct_ms_clay_free_lt2mmbase | wtpctmsclayfreelt2mmbase | Wt Pct Medium Sand Clay Free Less Than 2 mm Base |  |  | no |  |  | 0 | 100
lab_calculations_and_estimates | labcalculationsandestimates | lab_calculations_including_estimates_and_default_values | This table contains the results of calculations using measured, estimated and default values. | 26 | wt_pct_fs_clay_free_lt2mmbase | wtpctfsclayfreelt2mmbase | Wt Pct Fine Sand Clay Free Less Than 2 mm Base |  |  | no |  |  | 0 | 100
lab_calculations_and_estimates | labcalculationsandestimates | lab_calculations_including_estimates_and_default_values | This table contains the results of calculations using measured, estimated and default values. | 27 | wt_pct_vfs_clay_free_lt2mmbase | wtpctvfsclayfreelt2mmbase | Wt Pct Very Fine Sand Clay Free Less Than 2 mm Base |  |  | no |  |  | 0 | 100
lab_calculations_and_estimates | labcalculationsandestimates | lab_calculations_including_estimates_and_default_values | This table contains the results of calculations using measured, estimated and default values. | 28 | wt_pct_csi_clay_free_lt2mmbase | wtpctcsiclayfreelt2mmbase | Wt Pct Coarse Silt Clay Free Less Than 2 mm Base |  |  | no |  |  | 0 | 100
lab_calculations_and_estimates | labcalculationsandestimates | lab_calculations_including_estimates_and_default_values | This table contains the results of calculations using measured, estimated and default values. | 29 | wt_pct_fsi_clay_free_lt2mmbase | wtpctfinesiltclayfreelt2mmbase | Wt Pct Fine Silt Clay Free Less Than 2 mm Base |  |  | no |  |  | 0 | 100
lab_calculations_and_estimates | labcalculationsandestimates | lab_calculations_including_estimates_and_default_values | This table contains the results of calculations using measured, estimated and default values. | 30 | wt_pct_clay_clay_free_2mmbase | wtpcttotclayclayfreelt2mmbase | Wt Pct Clay Free 2 mm Base |  |  | no |  |  | 0 | 100
lab_calculations_and_estimates | labcalculationsandestimates | lab_calculations_including_estimates_and_default_values | This table contains the results of calculations using measured, estimated and default values. | 31 | wf_25 | wf25 | Fragment 2 to 5 Vol Pct Whole Soil |  |  | no |  |  | 0 | 100
lab_calculations_and_estimates | labcalculationsandestimates | lab_calculations_including_estimates_and_default_values | This table contains the results of calculations using measured, estimated and default values. | 32 | wf_520 | wf520 | Fragment 5 20 mm Vol Pct Whole Soil |  |  | no |  |  | 0 | 100
lab_calculations_and_estimates | labcalculationsandestimates | lab_calculations_including_estimates_and_default_values | This table contains the results of calculations using measured, estimated and default values. | 33 | wf_2075 | wf2075 | Fragments 20 75 mm Vol Pct Whole Soil |  |  | no |  |  | 0 | 100
lab_calculations_and_estimates | labcalculationsandestimates | lab_calculations_including_estimates_and_default_values | This table contains the results of calculations using measured, estimated and default values. | 34 | wf_0175 | wf0175 | Weight Percentage, 0.1-75mm, 75 mm |  |  | no |  |  | 0 | 100
lab_calculations_and_estimates | labcalculationsandestimates | lab_calculations_including_estimates_and_default_values | This table contains the results of calculations using measured, estimated and default values. | 35 | percent_passing_3_inch_sieve | percentpassing3inchsieve | Pct Passing 3 Inch Sieve |  |  | no |  |  | 0 | 100
lab_calculations_and_estimates | labcalculationsandestimates | lab_calculations_including_estimates_and_default_values | This table contains the results of calculations using measured, estimated and default values. | 36 | bulk_density_whole_soil_moist | bulkdensitywholesoilmoist | Bulk Density Moist Whole Soil |  |  | no |  | 2 | 0.01 | 2.9
lab_calculations_and_estimates | labcalculationsandestimates | lab_calculations_including_estimates_and_default_values | This table contains the results of calculations using measured, estimated and default values. | 37 | weight_percent_gt_2_mm_ws | weightpercentgt2mmwholesoil | Wt Pct Greater Than 2 mm Whole Soil |  |  | no |  |  | 0 | 100
lab_calculations_and_estimates | labcalculationsandestimates | lab_calculations_including_estimates_and_default_values | This table contains the results of calculations using measured, estimated and default values. | 38 | weight_percent_gt_250_mm_ws | weightpercentgt250mmwholesoil | Wt Pct Greater Than 250 mm Whole Soil |  |  | no |  |  | 0 | 100
lab_calculations_and_estimates | labcalculationsandestimates | lab_calculations_including_estimates_and_default_values | This table contains the results of calculations using measured, estimated and default values. | 39 | weight_pct_75_to_250_mm_ws | weightpercent75to250mmwholesoil | Wt Pct 75 to 250 mm Whole Soil |  |  | no |  |  | 0 | 100
lab_calculations_and_estimates | labcalculationsandestimates | lab_calculations_including_estimates_and_default_values | This table contains the results of calculations using measured, estimated and default values. | 40 | weight_pct_2_to_75_mm_ws | weightpercent2to75mmwholesoil | Wt Pct 2 to 75 mm Whole Soil |  |  | no |  |  | 0 | 100
lab_calculations_and_estimates | labcalculationsandestimates | lab_calculations_including_estimates_and_default_values | This table contains the results of calculations using measured, estimated and default values. | 41 | weight_pct_20_to_75_mm_ws | weightpercent20to75mmwholesoil | Wt Pct 20 to 75 mm Whole Soil |  |  | no |  |  | 0 | 100
lab_calculations_and_estimates | labcalculationsandestimates | lab_calculations_including_estimates_and_default_values | This table contains the results of calculations using measured, estimated and default values. | 42 | weight_pct_5_to_20_mm_ws | weightpercent5to20mmwholesoil | Wt Pct 5 to 20 mm Whole Soil |  |  | no |  |  | 0 | 100
lab_calculations_and_estimates | labcalculationsandestimates | lab_calculations_including_estimates_and_default_values | This table contains the results of calculations using measured, estimated and default values. | 43 | cumulative_curve_lt_1_fourthmm | cumulativecurvelt1fourthmm | Cumulative Curve Less Than One Fourth mm 75 mm Base |  |  | no |  | 1 | 0 | 100
lab_calculations_and_estimates | labcalculationsandestimates | lab_calculations_including_estimates_and_default_values | This table contains the results of calculations using measured, estimated and default values. | 44 | cumulative_curve_lt_1_tenth_mm | cumulativecurvelt1tenthmm | Cumulative Curve Less Than 1 Tenth mm 75mm Base |  |  | no |  | 1 | 0 | 100
lab_calculations_and_estimates | labcalculationsandestimates | lab_calculations_including_estimates_and_default_values | This table contains the results of calculations using measured, estimated and default values. | 45 | cumulative_curve_lt_5_hundredt | cumulativecurvelt5hundredthsmm | Cumulative Curve Less Than 5 hundredths mm 75 mm Base |  |  | no |  | 1 | 0 | 100
lab_calculations_and_estimates | labcalculationsandestimates | lab_calculations_including_estimates_and_default_values | This table contains the results of calculations using measured, estimated and default values. | 46 | cumulative_curve_size_lt_60_pe | cumulativecurvesizelt60percent | Cumulative Curve Less Than 60 Pct 75 mm Base |  |  | no |  |  | 0 | 100
lab_calculations_and_estimates | labcalculationsandestimates | lab_calculations_including_estimates_and_default_values | This table contains the results of calculations using measured, estimated and default values. | 47 | cumulative_curve_size_lt_50_pe | cumulativecurvesizelt50percentfin | Cumulative Curve Less Than 50 Percentile |  |  | no |  |  | 0 | 100
lab_calculations_and_estimates | labcalculationsandestimates | lab_calculations_including_estimates_and_default_values | This table contains the results of calculations using measured, estimated and default values. | 48 | cumulative_curve_size_lt_10_pe | cumulativecurvesizelt10percentfin | Cumulative Curve Less Than 10 Pct 75 mm Base |  |  | no |  |  | 0 | 100
lab_calculations_and_estimates | labcalculationsandestimates | lab_calculations_including_estimates_and_default_values | This table contains the results of calculations using measured, estimated and default values. | 49 | gradiation_uniformity | gradiationuniformity | Gradation Uniformity |  |  | no |  | 1
lab_calculations_and_estimates | labcalculationsandestimates | lab_calculations_including_estimates_and_default_values | This table contains the results of calculations using measured, estimated and default values. | 50 | gradation_curvature | gradationcurvature | Gradation Curvature |  |  | no |  | 1 | 0
lab_calculations_and_estimates | labcalculationsandestimates | lab_calculations_including_estimates_and_default_values | This table contains the results of calculations using measured, estimated and default values. | 51 | le_third_ovendry_whole_soi | linearextensibilitywholesoil | Linear Extensibility Third to Oven Dry Whole Soil |  |  | no |  | 3 | 0 | 1
lab_calculations_and_estimates | labcalculationsandestimates | lab_calculations_including_estimates_and_default_values | This table contains the results of calculations using measured, estimated and default values. | 52 | le_third_bar_to_oven_dry_rewet | lethirdbartoovendryrewet | Linear Extensibility Third Bar to Oven Dry Rewet |  |  | no |  | 3 | 0 | 1
lab_calculations_and_estimates | labcalculationsandestimates | lab_calculations_including_estimates_and_default_values | This table contains the results of calculations using measured, estimated and default values. | 53 | le_third_fifteen_whole_soil | linearextensibilitythirdfifteenws | Linear Extensibility Third to Fifteen Bar Whole Soil |  |  | no |  | 3 | 0 | 1
lab_calculations_and_estimates | labcalculationsandestimates | lab_calculations_including_estimates_and_default_values | This table contains the results of calculations using measured, estimated and default values. | 54 | void_ratio_third_bar_lt_2_mm | voidratiothirdbarlessthan2mm | Voil Ratio Third Bar Less Than 2 mm |  |  | no |  | 2 | 0
lab_calculations_and_estimates | labcalculationsandestimates | lab_calculations_including_estimates_and_default_values | This table contains the results of calculations using measured, estimated and default values. | 55 | void_ratio_third_bar_whole_soi | voidratiothirdbarwholesoil | Void Ratio Third Bar Whole Soil |  |  | no |  | 2 | 0 | 100
lab_calculations_and_estimates | labcalculationsandestimates | lab_calculations_including_estimates_and_default_values | This table contains the results of calculations using measured, estimated and default values. | 56 | water_retention_difference_ws | waterretentiondifferencewholesoil | Water Retention Difference Whole Soil |  |  | no |  | 2 | 0 | 2000
lab_calculations_and_estimates | labcalculationsandestimates | lab_calculations_including_estimates_and_default_values | This table contains the results of calculations using measured, estimated and default values. | 57 | pores_drained_third_bar_ws | poresdrainedthirdbarwholesoil | Pores Drained Third Bar Whole Soil |  |  | no |  | 1 | 0 | 100
lab_calculations_and_estimates | labcalculationsandestimates | lab_calculations_including_estimates_and_default_values | This table contains the results of calculations using measured, estimated and default values. | 58 | pores_filled_third_bar_ws | poresfilledthirdbarwholesoil | Pores Filled Third Bar Whole Soil |  |  | no |  | 1 | 0 | 100
lab_calculations_and_estimates | labcalculationsandestimates | lab_calculations_including_estimates_and_default_values | This table contains the results of calculations using measured, estimated and default values. | 59 | weight_pct_2_to_5_mm_ws | weightpercent2to5mmwholesoil | Wt Pct 2 to 5 mm Whole Soil |  |  | no |  |  | 0 | 100
lab_calculations_and_estimates | labcalculationsandestimates | lab_calculations_including_estimates_and_default_values | This table contains the results of calculations using measured, estimated and default values. | 60 | weight_pct_less_than_2_mm_ws | weightpercentlessthan2mmwholesoil | Wt Pct Less Than 2 mm Whole Soil |  |  | no |  |  | 0 | 100
lab_calculations_and_estimates | labcalculationsandestimates | lab_calculations_including_estimates_and_default_values | This table contains the results of calculations using measured, estimated and default values. | 61 | volume_pct_gt_2_mm_thirdbarws | volumepctgt2mmthirdbarws | Vol Pct Greater Than 2 mm Third Bar Whole Soil |  |  | no |  |  | 0 | 100
lab_calculations_and_estimates | labcalculationsandestimates | lab_calculations_including_estimates_and_default_values | This table contains the results of calculations using measured, estimated and default values. | 62 | volume_pct_gt_250_mm_thirdbarw | volumepercentagegt250mmthirdbarws | Vol Pct Greater Than 250 mm Third Bar Whole Soil |  |  | no |  |  | 0 | 100
lab_calculations_and_estimates | labcalculationsandestimates | lab_calculations_including_estimates_and_default_values | This table contains the results of calculations using measured, estimated and default values. | 63 | volume_pct_75_to_250_mm_third | volumepct75to250mmthirdbar75mmbas | Vol Pct 75 to 250 mm Third Bar Whole Soil |  |  | no |  |  | 0 | 100
lab_calculations_and_estimates | labcalculationsandestimates | lab_calculations_including_estimates_and_default_values | This table contains the results of calculations using measured, estimated and default values. | 64 | volume_pct_2_to_75_mm_third_ws | volumepct2to75mmthirdbarwholesoil | Vol Pct 2 to 74 mm Third Bar Whole Soil |  |  | no |  |  | 0 | 100
lab_calculations_and_estimates | labcalculationsandestimates | lab_calculations_including_estimates_and_default_values | This table contains the results of calculations using measured, estimated and default values. | 65 | volume_pct_20_to_75_mm_third_w | volumepct20to75mmthirdbarwholesoi | Vol Pct 20 to 75 mm Third Bar Whole Soil |  |  | no |  |  | 0 | 100
lab_calculations_and_estimates | labcalculationsandestimates | lab_calculations_including_estimates_and_default_values | This table contains the results of calculations using measured, estimated and default values. | 66 | volume_pct_5_to_20_mm_third_ws | volumepct5to20mmthirdbarwholesoil | Vol Pct 5 to 20 mm Third Bar Whole Soil |  |  | no |  |  | 0 | 100
lab_calculations_and_estimates | labcalculationsandestimates | lab_calculations_including_estimates_and_default_values | This table contains the results of calculations using measured, estimated and default values. | 67 | volume_pct_2_to_5_mm_third_ws | volumepct2to5mmthirdbarwholesoil | Vol Pct 2 to 5 mm Third Bar Whole Soil |  |  | no |  |  | 0 | 100
lab_calculations_and_estimates | labcalculationsandestimates | lab_calculations_including_estimates_and_default_values | This table contains the results of calculations using measured, estimated and default values. | 68 | percent_passing_2_inch_sieve | percentpassing2inchsieve | Pct Passing 2 Inch Sieve |  |  | no |  |  | 0 | 100
lab_calculations_and_estimates | labcalculationsandestimates | lab_calculations_including_estimates_and_default_values | This table contains the results of calculations using measured, estimated and default values. | 69 | percent_passing_1_and_1_half | percentpassing1and1halfinchsie | Pct Passing One and One Half Inch Sievel |  |  | no |  |  | 0 | 100
lab_calculations_and_estimates | labcalculationsandestimates | lab_calculations_including_estimates_and_default_values | This table contains the results of calculations using measured, estimated and default values. | 70 | percent_passing_1_inch_sieve | percentpassing1inchsieve | Pct Passing One Inch Sieve |  |  | no |  |  | 0 | 100
lab_calculations_and_estimates | labcalculationsandestimates | lab_calculations_including_estimates_and_default_values | This table contains the results of calculations using measured, estimated and default values. | 71 | percent_passing_3_quarter_inch | percentpassing3quarterinchsieve | Pct Passing Three Quarter Inch Sieve |  |  | no |  |  | 0 | 100
lab_calculations_and_estimates | labcalculationsandestimates | lab_calculations_including_estimates_and_default_values | This table contains the results of calculations using measured, estimated and default values. | 72 | percent_passing_3_eights_inch | percentpassing3eightsinchsieve | Pct Passing Three Eights Inch Sieve |  |  | no |  |  | 0 | 100
lab_calculations_and_estimates | labcalculationsandestimates | lab_calculations_including_estimates_and_default_values | This table contains the results of calculations using measured, estimated and default values. | 73 | percent_passing_no_4_sieve | percentpassingnumber4sieve | Pct Passing Number 4 Sieve |  |  | no |  |  | 0 | 100
lab_calculations_and_estimates | labcalculationsandestimates | lab_calculations_including_estimates_and_default_values | This table contains the results of calculations using measured, estimated and default values. | 74 | percent_passing_no_10_sieve | percentpassingnumber10sieve | Pct Passing Number 10 Sieve |  |  | no |  |  | 0 | 100
lab_calculations_and_estimates | labcalculationsandestimates | lab_calculations_including_estimates_and_default_values | This table contains the results of calculations using measured, estimated and default values. | 75 | percent_passing_no_40_sieve | percentpassingnumber40sieve | Pct Passing Number 40 Sieve |  |  | no |  |  | 0 | 100
lab_calculations_and_estimates | labcalculationsandestimates | lab_calculations_including_estimates_and_default_values | This table contains the results of calculations using measured, estimated and default values. | 76 | percent_passing_no_200_sieve | percentpassingnumber200sieve | Pct Passing Number 200 Sieve |  |  | no |  |  | 0 | 100
lab_calculations_and_estimates | labcalculationsandestimates | lab_calculations_including_estimates_and_default_values | This table contains the results of calculations using measured, estimated and default values. | 77 | percent_passing_20_micron_siev | percentpassing20micronsieve | Pct Passing 20 Microns Sieve |  |  | no |  |  | 0 | 100
lab_calculations_and_estimates | labcalculationsandestimates | lab_calculations_including_estimates_and_default_values | This table contains the results of calculations using measured, estimated and default values. | 78 | percent_passing_5_micron_sieve | percentpassing5micronsieve | Pct Passing 5 Microns Sieve |  |  | no |  |  | 0 | 100
lab_calculations_and_estimates | labcalculationsandestimates | lab_calculations_including_estimates_and_default_values | This table contains the results of calculations using measured, estimated and default values. | 79 | percent_passing_2_micron_sieve | percentpassing2micronsieve | Pct Passing 2 Micons Sieve Whole Soil |  |  | no |  |  | 0 | 100
lab_calculations_and_estimates | labcalculationsandestimates | lab_calculations_including_estimates_and_default_values | This table contains the results of calculations using measured, estimated and default values. | 80 | cumulative_curve_less_than_1mm | cumulativecurvelessthan1mm | Cumulative Curve Less Than 1 mm 75 mm Base |  |  | no |  | 1 | 0 | 100
lab_calculations_and_estimates | labcalculationsandestimates | lab_calculations_including_estimates_and_default_values | This table contains the results of calculations using measured, estimated and default values. | 81 | cumulative_curve_lt_1_half_mm | cumulativecurvelt1halfmm | Cumulative Curve Less Than One Half mm 75 mm Base |  |  | no |  | 1 | 0 | 100
lab_chemical_properties | labchemicalproperties | lab_chemical_properties | This table contains the results of the analysis of chemical properties of the soil that are measured by the KSSL and cooperating university laboratories. | 1 | labsampnum | labsampnum | Layer Laboratory Sample Number |  |  | no | 20
lab_chemical_properties | labchemicalproperties | lab_chemical_properties | This table contains the results of the analysis of chemical properties of the soil that are measured by the KSSL and cooperating university laboratories. | 2 | result_source_key | resultsourcekey | Result Source Key |  |  | no |  | 0
lab_chemical_properties | labchemicalproperties | lab_chemical_properties | This table contains the results of the analysis of chemical properties of the soil that are measured by the KSSL and cooperating university laboratories. | 3 | prep_code | prepcode | Preperation Code |  |  | no
lab_chemical_properties | labchemicalproperties | lab_chemical_properties | This table contains the results of the analysis of chemical properties of the soil that are measured by the KSSL and cooperating university laboratories. | 4 | ca_nh4_ph_7 | canh4ph7 | Calcium NH4OAc pH 7 Extractable |  |  | no |  | 1
lab_chemical_properties | labchemicalproperties | lab_chemical_properties | This table contains the results of the analysis of chemical properties of the soil that are measured by the KSSL and cooperating university laboratories. | 5 | ca_nh4_ph_7_method | canh4ph7method | Calcium NH4OAc pH 7 Extractabe Method |  |  | no
lab_chemical_properties | labchemicalproperties | lab_chemical_properties | This table contains the results of the analysis of chemical properties of the soil that are measured by the KSSL and cooperating university laboratories. | 6 | mg_nh4_ph_7 | mgnh4ph7 | Magnesium NH4OAc pH 7 Extractable |  |  | no |  | 1
lab_chemical_properties | labchemicalproperties | lab_chemical_properties | This table contains the results of the analysis of chemical properties of the soil that are measured by the KSSL and cooperating university laboratories. | 7 | mg_nh4_ph_7_method | mgnh4ph7method | Magnesium NH4OAc pH 7 ExtracTable Method |  |  | no
lab_chemical_properties | labchemicalproperties | lab_chemical_properties | This table contains the results of the analysis of chemical properties of the soil that are measured by the KSSL and cooperating university laboratories. | 8 | na_nh4_ph_7 | nanh4ph7 | Sodium NH4OAc pH 7 Extractable |  |  | no |  | 1
lab_chemical_properties | labchemicalproperties | lab_chemical_properties | This table contains the results of the analysis of chemical properties of the soil that are measured by the KSSL and cooperating university laboratories. | 9 | na_nh4_ph_7_method | nanh4ph7method | Sodium NH4OAc pH 7 ExtracTable Method |  |  | no
lab_chemical_properties | labchemicalproperties | lab_chemical_properties | This table contains the results of the analysis of chemical properties of the soil that are measured by the KSSL and cooperating university laboratories. | 10 | k_nh4_ph_7 | knh4ph7 | Potassium NH4OAc pH 7 Extractable |  |  | no |  | 1
lab_chemical_properties | labchemicalproperties | lab_chemical_properties | This table contains the results of the analysis of chemical properties of the soil that are measured by the KSSL and cooperating university laboratories. | 11 | k_nh4_ph_7_method | knh4ph7method | Potassium NH4OAc pH 7 ExtracTable Method |  |  | no
lab_chemical_properties | labchemicalproperties | lab_chemical_properties | This table contains the results of the analysis of chemical properties of the soil that are measured by the KSSL and cooperating university laboratories. | 12 | acidity_bacl2_tea_ph_8_2 | aciditybacl2teaph82 | Acidity BaCl2 Tea pH 8 2 |  |  | no |  | 1
lab_chemical_properties | labchemicalproperties | lab_chemical_properties | This table contains the results of the analysis of chemical properties of the soil that are measured by the KSSL and cooperating university laboratories. | 13 | acidity_bacl2_tea_ph_82_method | aciditybacl2teaph82method | Acidity BaCl2 Tea pH 8 2 Method |  |  | no
lab_chemical_properties | labchemicalproperties | lab_chemical_properties | This table contains the results of the analysis of chemical properties of the soil that are measured by the KSSL and cooperating university laboratories. | 14 | aluminum_kcl_extractable | aluminumkclextractable | Aluminum KCl Extractable |  |  | no
lab_chemical_properties | labchemicalproperties | lab_chemical_properties | This table contains the results of the analysis of chemical properties of the soil that are measured by the KSSL and cooperating university laboratories. | 15 | aluminum_kcl_extract_method | alkclextractablemethod | Aluminum KCl ExtracTable Method |  |  | no
lab_chemical_properties | labchemicalproperties | lab_chemical_properties | This table contains the results of the analysis of chemical properties of the soil that are measured by the KSSL and cooperating university laboratories. | 16 | manganese_kcl_extractable | manganesekclextractable | Manganese KCl Extractable |  |  | no |  | 1
lab_chemical_properties | labchemicalproperties | lab_chemical_properties | This table contains the results of the analysis of chemical properties of the soil that are measured by the KSSL and cooperating university laboratories. | 17 | manganese_kcl_extract_method | manganesekclextractablemethod | Manganese KCl ExtracTable Method |  |  | no
lab_chemical_properties | labchemicalproperties | lab_chemical_properties | This table contains the results of the analysis of chemical properties of the soil that are measured by the KSSL and cooperating university laboratories. | 18 | iron_kcl_extractable | ironkclextractable | Iron KCl Extractable |  |  | no
lab_chemical_properties | labchemicalproperties | lab_chemical_properties | This table contains the results of the analysis of chemical properties of the soil that are measured by the KSSL and cooperating university laboratories. | 19 | iron_kcl_extractable_method | ironkclextractablemethod | Iron KCl ExtracTable Method |  |  | no
lab_chemical_properties | labchemicalproperties | lab_chemical_properties | This table contains the results of the analysis of chemical properties of the soil that are measured by the KSSL and cooperating university laboratories. | 20 | cec_nh4_ph_7 | cecnh4oacph7 | Cation Exchange Capacity pH 7 |  |  | no |  | 1
lab_chemical_properties | labchemicalproperties | lab_chemical_properties | This table contains the results of the analysis of chemical properties of the soil that are measured by the KSSL and cooperating university laboratories. | 21 | cec_nh4_ph_7_method | cecnh4oacph7method | Cation Exchange Capacity pH 7 Method |  |  | no
lab_chemical_properties | labchemicalproperties | lab_chemical_properties | This table contains the results of the analysis of chemical properties of the soil that are measured by the KSSL and cooperating university laboratories. | 22 | total_carbon_ncs | totalcarbonncs | Total Carbon NCS |  |  | no |  | 2 | 0 | 100
lab_chemical_properties | labchemicalproperties | lab_chemical_properties | This table contains the results of the analysis of chemical properties of the soil that are measured by the KSSL and cooperating university laboratories. | 23 | total_carbon_ncs_method | totancarbonncsmethod | Total Carbon NCS Method |  |  | no
lab_chemical_properties | labchemicalproperties | lab_chemical_properties | This table contains the results of the analysis of chemical properties of the soil that are measured by the KSSL and cooperating university laboratories. | 24 | total_nitrogen_ncs | totalnitrogenncs | Total Nitrogen NCS |  |  | no |  | 2 | 0 | 100
lab_chemical_properties | labchemicalproperties | lab_chemical_properties | This table contains the results of the analysis of chemical properties of the soil that are measured by the KSSL and cooperating university laboratories. | 25 | total_nitrogen_ncs_method | totalnitrogenncsmethod | Total Nitrogen NCS Method |  |  | no
lab_chemical_properties | labchemicalproperties | lab_chemical_properties | This table contains the results of the analysis of chemical properties of the soil that are measured by the KSSL and cooperating university laboratories. | 26 | total_sulfur_ncs | totansulfurncs | Total Sulfur NCS |  |  | no |  | 2 | 0 | 100
lab_chemical_properties | labchemicalproperties | lab_chemical_properties | This table contains the results of the analysis of chemical properties of the soil that are measured by the KSSL and cooperating university laboratories. | 27 | total_sulfur_ncs_method | totalsulfurncsmethod | Total Sulfur NCS Method |  |  | no
lab_chemical_properties | labchemicalproperties | lab_chemical_properties | This table contains the results of the analysis of chemical properties of the soil that are measured by the KSSL and cooperating university laboratories. | 28 | organic_carbon_walkley_black | organiccarbonwalkleyblack | Organic Carbon Walkley Black |  |  | no |  | 2 | 0 | 100
lab_chemical_properties | labchemicalproperties | lab_chemical_properties | This table contains the results of the analysis of chemical properties of the soil that are measured by the KSSL and cooperating university laboratories. | 29 | oc_walkley_black_method | ocwalkleyblackmethod | Organic Carbon Walkley Black Method |  |  | no
lab_chemical_properties | labchemicalproperties | lab_chemical_properties | This table contains the results of the analysis of chemical properties of the soil that are measured by the KSSL and cooperating university laboratories. | 30 | fe_dithionite_citrate_extract | irondithionitecitrateextractable | Iron Dithionite Citrate Extraction |  |  | no |  | 1 | 0 | 100
lab_chemical_properties | labchemicalproperties | lab_chemical_properties | This table contains the results of the analysis of chemical properties of the soil that are measured by the KSSL and cooperating university laboratories. | 31 | iron_dc_extract_method | irondcextractmethod | Iron Dithionite Citrate Extraction Method |  |  | no
lab_chemical_properties | labchemicalproperties | lab_chemical_properties | This table contains the results of the analysis of chemical properties of the soil that are measured by the KSSL and cooperating university laboratories. | 32 | aluminum_dithionite_citrate | aluminumdithionitecitrate | Aluminum Dithionite Citrate Extraction |  |  | no |  | 1 | 0 | 100
lab_chemical_properties | labchemicalproperties | lab_chemical_properties | This table contains the results of the analysis of chemical properties of the soil that are measured by the KSSL and cooperating university laboratories. | 33 | aluminum_dc_extract_method | aluminumdcextractmethod | Aluminum Dithionite Citrate Extraction Method |  |  | no
lab_chemical_properties | labchemicalproperties | lab_chemical_properties | This table contains the results of the analysis of chemical properties of the soil that are measured by the KSSL and cooperating university laboratories. | 34 | manganese_dithionite_citrate | manganesedithionitecitrate | Manganese Dithionite Citrate Extractable |  |  | no |  | 1 | 0 | 100
lab_chemical_properties | labchemicalproperties | lab_chemical_properties | This table contains the results of the analysis of chemical properties of the soil that are measured by the KSSL and cooperating university laboratories. | 35 | manganese_dc_extract_method | manganesedcextractmethod | Manganese Dithionite Citrate ExtracTable Method |  |  | no
lab_chemical_properties | labchemicalproperties | lab_chemical_properties | This table contains the results of the analysis of chemical properties of the soil that are measured by the KSSL and cooperating university laboratories. | 36 | ammoniumoxalate_opticaldensity | ammonimumoxalateopticaldensity | Ammonium Oxalate Optical Density |  |  | no |  | 1 | 0 | 100
lab_chemical_properties | labchemicalproperties | lab_chemical_properties | This table contains the results of the analysis of chemical properties of the soil that are measured by the KSSL and cooperating university laboratories. | 37 | al_ammonium_oxalate_method | alammoniumoxalatemethod | Aluminum Ammonium Oxalate Extractable Method |  |  | no
lab_chemical_properties | labchemicalproperties | lab_chemical_properties | This table contains the results of the analysis of chemical properties of the soil that are measured by the KSSL and cooperating university laboratories. | 38 | fe_ammoniumoxalate_extractable | ironammoniumoxalateextractable | Iron Ammonium Oxalate Extractable |  |  | no |  | 1 | 0 | 100
lab_chemical_properties | labchemicalproperties | lab_chemical_properties | This table contains the results of the analysis of chemical properties of the soil that are measured by the KSSL and cooperating university laboratories. | 39 | iron_ammonium_oxalate_method | ironammoniumoxalatemethod | Iron Ammonium Oxalate ExtracTable Method |  |  | no
lab_chemical_properties | labchemicalproperties | lab_chemical_properties | This table contains the results of the analysis of chemical properties of the soil that are measured by the KSSL and cooperating university laboratories. | 40 | aluminum_ammonium_oxalate | aluminumammoniumoxatate | Aluminum Ammonium Oxalate Extractable |  |  | no |  | 1 | 0 | 100
lab_chemical_properties | labchemicalproperties | lab_chemical_properties | This table contains the results of the analysis of chemical properties of the soil that are measured by the KSSL and cooperating university laboratories. | 41 | al_ammonium_oxalate_method | alammoniumoxalatemethod | Aluminum Ammonium Oxalage ExtracTable Method |  |  | no
lab_chemical_properties | labchemicalproperties | lab_chemical_properties | This table contains the results of the analysis of chemical properties of the soil that are measured by the KSSL and cooperating university laboratories. | 42 | silica_ammonium_oxalate | siammoniumoxalate | Silica Ammonium Oxalate Extractable |  |  | no |  | 1 | 0 | 100
lab_chemical_properties | labchemicalproperties | lab_chemical_properties | This table contains the results of the analysis of chemical properties of the soil that are measured by the KSSL and cooperating university laboratories. | 43 | silica_ammonium_oxalate_method | silicaammoniumoxalatemethod | Silica Ammonium Oxalate ExtracTable Method |  |  | no
lab_chemical_properties | labchemicalproperties | lab_chemical_properties | This table contains the results of the analysis of chemical properties of the soil that are measured by the KSSL and cooperating university laboratories. | 44 | manganese_ammonium_oxalate | manganeseammoniumoxalate | Manganese Ammonium Oxalate Extractable |  |  | no |  | 1
lab_chemical_properties | labchemicalproperties | lab_chemical_properties | This table contains the results of the analysis of chemical properties of the soil that are measured by the KSSL and cooperating university laboratories. | 45 | mn_ammonium_oxalate_method | mnammoniumoxalatemethod | Manganese Ammonium Oxalate ExtracTable Method |  |  | no
lab_chemical_properties | labchemicalproperties | lab_chemical_properties | This table contains the results of the analysis of chemical properties of the soil that are measured by the KSSL and cooperating university laboratories. | 46 | carbon_sodium_pyro_phospate | carbonsodiumpyrophosphate | Carbon Sodium Pyro Phosphate Extractable |  |  | no |  | 1 | 0 | 100
lab_chemical_properties | labchemicalproperties | lab_chemical_properties | This table contains the results of the analysis of chemical properties of the soil that are measured by the KSSL and cooperating university laboratories. | 47 | c_na_pyro_phosphate_method | cnapyrophosphatemethod | Carbon Sodium Pyro Phosphate ExtracTable Method |  |  | no
lab_chemical_properties | labchemicalproperties | lab_chemical_properties | This table contains the results of the analysis of chemical properties of the soil that are measured by the KSSL and cooperating university laboratories. | 48 | iron_sodium_pyro_phosphate | ironsodiumpyrophosphate | Iron Sodium Pyro Phosphate Extractable |  |  | no |  | 1 | 0 | 100
lab_chemical_properties | labchemicalproperties | lab_chemical_properties | This table contains the results of the analysis of chemical properties of the soil that are measured by the KSSL and cooperating university laboratories. | 49 | iron_na_pyro_phosphate_method | ironnapyrophosphatemethod | Iron Sodium Pyro Phosphate ExtracTable Method |  |  | no
lab_chemical_properties | labchemicalproperties | lab_chemical_properties | This table contains the results of the analysis of chemical properties of the soil that are measured by the KSSL and cooperating university laboratories. | 50 | aluminum_na_pyro_phosphate | aluminumnapyrophosphate | Aluminum Sodium Pyro Phosphate Extractable |  |  | no |  | 1 | 0 | 100
lab_chemical_properties | labchemicalproperties | lab_chemical_properties | This table contains the results of the analysis of chemical properties of the soil that are measured by the KSSL and cooperating university laboratories. | 51 | aluminum_na_pyro_phosphate_met | aluminumnapyrophosphatemethod | Aluminum Sodium Pyro Phosphate ExtracTable Method |  |  | no
lab_chemical_properties | labchemicalproperties | lab_chemical_properties | This table contains the results of the analysis of chemical properties of the soil that are measured by the KSSL and cooperating university laboratories. | 52 | manganese_na_pyro_phosphate | manganesenapyrophosphate | Manganese Sodium Pyro Phosphate Extractable |  |  | no |  | 1 | 0 | 100
lab_chemical_properties | labchemicalproperties | lab_chemical_properties | This table contains the results of the analysis of chemical properties of the soil that are measured by the KSSL and cooperating university laboratories. | 53 | mn_na_pyro_phosphate_method | mnnapyrophosphatemethod | Manganese Sodium Pyro Phosphate ExtracTable Method |  |  | no
lab_chemical_properties | labchemicalproperties | lab_chemical_properties | This table contains the results of the analysis of chemical properties of the soil that are measured by the KSSL and cooperating university laboratories. | 54 | ph_kcl | phkcl | pH KCl |  |  | no |  | 1 | 0 | 14
lab_chemical_properties | labchemicalproperties | lab_chemical_properties | This table contains the results of the analysis of chemical properties of the soil that are measured by the KSSL and cooperating university laboratories. | 55 | ph_kcl_method | phkclmethod | pH KCl Method |  |  | no
lab_chemical_properties | labchemicalproperties | lab_chemical_properties | This table contains the results of the analysis of chemical properties of the soil that are measured by the KSSL and cooperating university laboratories. | 56 | ph_cacl2 | phcacl2 | pH CaCl2 |  |  | no |  | 1 | 0 | 14
lab_chemical_properties | labchemicalproperties | lab_chemical_properties | This table contains the results of the analysis of chemical properties of the soil that are measured by the KSSL and cooperating university laboratories. | 57 | ph_cacl2_method | phcacl2method | pH CaCl2 Method |  |  | no
lab_chemical_properties | labchemicalproperties | lab_chemical_properties | This table contains the results of the analysis of chemical properties of the soil that are measured by the KSSL and cooperating university laboratories. | 58 | ph_h2o | phh2o | pH One to One Water |  |  | no |  | 1 | 0 | 14
lab_chemical_properties | labchemicalproperties | lab_chemical_properties | This table contains the results of the analysis of chemical properties of the soil that are measured by the KSSL and cooperating university laboratories. | 59 | ph_h2o_method | phh2omethod | pH One to One Water Method |  |  | no
lab_chemical_properties | labchemicalproperties | lab_chemical_properties | This table contains the results of the analysis of chemical properties of the soil that are measured by the KSSL and cooperating university laboratories. | 60 | ph_saturated_paste | phsaturatedpaste | pH Saturated Paste |  |  | no |  | 1 | 0 | 14
lab_chemical_properties | labchemicalproperties | lab_chemical_properties | This table contains the results of the analysis of chemical properties of the soil that are measured by the KSSL and cooperating university laboratories. | 61 | ph_saturated_paste_method | phsaturatedpastemethod | pH Saturated Paste Method |  |  | no
lab_chemical_properties | labchemicalproperties | lab_chemical_properties | This table contains the results of the analysis of chemical properties of the soil that are measured by the KSSL and cooperating university laboratories. | 62 | ph_oxidized | phoxidized | pH Oxidized |  |  | no |  | 1 | 0 | 14
lab_chemical_properties | labchemicalproperties | lab_chemical_properties | This table contains the results of the analysis of chemical properties of the soil that are measured by the KSSL and cooperating university laboratories. | 63 | ph_oxidized_initial | phoxidizedinitial | pH Oxidized Initial |  |  | no
lab_chemical_properties | labchemicalproperties | lab_chemical_properties | This table contains the results of the analysis of chemical properties of the soil that are measured by the KSSL and cooperating university laboratories. | 64 | ph_oxidized_method | phoxidizedmethod | pH Oxidized Method |  |  | no
lab_chemical_properties | labchemicalproperties | lab_chemical_properties | This table contains the results of the analysis of chemical properties of the soil that are measured by the KSSL and cooperating university laboratories. | 65 | ph_naf | phnaf | pH Sodium Flouride |  |  | no |  | 1 | 0 | 14
lab_chemical_properties | labchemicalproperties | lab_chemical_properties | This table contains the results of the analysis of chemical properties of the soil that are measured by the KSSL and cooperating university laboratories. | 66 | ph_naf_method | phnafmethod | pH Sodium Flouride Method |  |  | no
lab_chemical_properties | labchemicalproperties | lab_chemical_properties | This table contains the results of the analysis of chemical properties of the soil that are measured by the KSSL and cooperating university laboratories. | 67 | ph_water_extract | phwaterextract | pH Water Extract |  |  | no |  | 1 | 0 | 14
lab_chemical_properties | labchemicalproperties | lab_chemical_properties | This table contains the results of the analysis of chemical properties of the soil that are measured by the KSSL and cooperating university laboratories. | 68 | ph_water_extract_method | phwaterextractmethod | pH Water Extract Method |  |  | no
lab_chemical_properties | labchemicalproperties | lab_chemical_properties | This table contains the results of the analysis of chemical properties of the soil that are measured by the KSSL and cooperating university laboratories. | 69 | caco3_lt_2_mm | caco3lt2mm | CaCO3 Less Than 2 mm |  |  | no |  | 1 | 0 | 100
lab_chemical_properties | labchemicalproperties | lab_chemical_properties | This table contains the results of the analysis of chemical properties of the soil that are measured by the KSSL and cooperating university laboratories. | 70 | caco3_lt_2_mm_method | caco3lessthan2mmmethod | CaCO3 Less Than 2 mm Method |  |  | no
lab_chemical_properties | labchemicalproperties | lab_chemical_properties | This table contains the results of the analysis of chemical properties of the soil that are measured by the KSSL and cooperating university laboratories. | 71 | corrected_gypsum_lt_2_mm | correctedgypsumlt2mm | Corrected Gypsum Less Than 2 mm |  |  | no |  | 1 | 0 | 100
lab_chemical_properties | labchemicalproperties | lab_chemical_properties | This table contains the results of the analysis of chemical properties of the soil that are measured by the KSSL and cooperating university laboratories. | 72 | corrected_gyp_lt_2_mm_method | correctedgyplt2mmmethod | Corrected Gypsum Less Than 2 mm Method |  |  | no
lab_chemical_properties | labchemicalproperties | lab_chemical_properties | This table contains the results of the analysis of chemical properties of the soil that are measured by the KSSL and cooperating university laboratories. | 73 | resistivity_saturated_paste | resistivitysaturatedpaste | Resistivity Saturated Paste |  |  | no |  | 1
lab_chemical_properties | labchemicalproperties | lab_chemical_properties | This table contains the results of the analysis of chemical properties of the soil that are measured by the KSSL and cooperating university laboratories. | 74 | resistivity_sp_method | resistivityspmethod | Resistiviey Saturated Paste Method |  |  | no
lab_chemical_properties | labchemicalproperties | lab_chemical_properties | This table contains the results of the analysis of chemical properties of the soil that are measured by the KSSL and cooperating university laboratories. | 75 | ca_satx | casatx | Calcium Saturation Extract |  |  | no |  | 1
lab_chemical_properties | labchemicalproperties | lab_chemical_properties | This table contains the results of the analysis of chemical properties of the soil that are measured by the KSSL and cooperating university laboratories. | 76 | ca_satx_method | casatxmethod | Saturation Extract Method |  |  | no
lab_chemical_properties | labchemicalproperties | lab_chemical_properties | This table contains the results of the analysis of chemical properties of the soil that are measured by the KSSL and cooperating university laboratories. | 77 | mg_satx | mgsatx | Magnesium Saturation Extract |  |  | no |  | 1
lab_chemical_properties | labchemicalproperties | lab_chemical_properties | This table contains the results of the analysis of chemical properties of the soil that are measured by the KSSL and cooperating university laboratories. | 78 | mg_satx_method | mgsatsmethod | Magnesium Saturation Extract Method |  |  | no
lab_chemical_properties | labchemicalproperties | lab_chemical_properties | This table contains the results of the analysis of chemical properties of the soil that are measured by the KSSL and cooperating university laboratories. | 79 | ca_plus_mg_satx | caplusmgsatx | Calcium Plus Magnesium Saturation Extract |  |  | no |  | 2
lab_chemical_properties | labchemicalproperties | lab_chemical_properties | This table contains the results of the analysis of chemical properties of the soil that are measured by the KSSL and cooperating university laboratories. | 80 | ca_plus_mg_satx_method | caplusmgsatxmethod | Calcium Plus Magnesium Saturation Extract Method |  |  | no
lab_chemical_properties | labchemicalproperties | lab_chemical_properties | This table contains the results of the analysis of chemical properties of the soil that are measured by the KSSL and cooperating university laboratories. | 81 | na_satx | nasatx | Sodium Saturation Extract |  |  | no |  | 1
lab_chemical_properties | labchemicalproperties | lab_chemical_properties | This table contains the results of the analysis of chemical properties of the soil that are measured by the KSSL and cooperating university laboratories. | 82 | na_satx_method | nasatxmethod | Sodium Saturation Extract Method |  |  | no
lab_chemical_properties | labchemicalproperties | lab_chemical_properties | This table contains the results of the analysis of chemical properties of the soil that are measured by the KSSL and cooperating university laboratories. | 83 | k_satx | ksatx | Potassium Saturation Extract |  |  | no |  | 1
lab_chemical_properties | labchemicalproperties | lab_chemical_properties | This table contains the results of the analysis of chemical properties of the soil that are measured by the KSSL and cooperating university laboratories. | 84 | k_satx_method | ksatxmethod | Potassium Saturation Extract Method |  |  | no
lab_chemical_properties | labchemicalproperties | lab_chemical_properties | This table contains the results of the analysis of chemical properties of the soil that are measured by the KSSL and cooperating university laboratories. | 85 | co3_satx | co3satx | Carbonate Saturation Extract |  |  | no |  | 1
lab_chemical_properties | labchemicalproperties | lab_chemical_properties | This table contains the results of the analysis of chemical properties of the soil that are measured by the KSSL and cooperating university laboratories. | 86 | co3_satx_method | co3satxmethod | Carbonate Saturation Extract Method |  |  | no
lab_chemical_properties | labchemicalproperties | lab_chemical_properties | This table contains the results of the analysis of chemical properties of the soil that are measured by the KSSL and cooperating university laboratories. | 87 | hco3_satx | hco3satx | Bicarbonate Saturation Extract |  |  | no |  | 1
lab_chemical_properties | labchemicalproperties | lab_chemical_properties | This table contains the results of the analysis of chemical properties of the soil that are measured by the KSSL and cooperating university laboratories. | 88 | hco3_satx_method | hco3satxmethod | Bicarbonate Saturation Extract Method |  |  | no
lab_chemical_properties | labchemicalproperties | lab_chemical_properties | This table contains the results of the analysis of chemical properties of the soil that are measured by the KSSL and cooperating university laboratories. | 89 | co3_plus_hco3_satx | co3plushco3satx | Carbonate Plus Bicarbonate Saturation Extract |  |  | no |  | 2
lab_chemical_properties | labchemicalproperties | lab_chemical_properties | This table contains the results of the analysis of chemical properties of the soil that are measured by the KSSL and cooperating university laboratories. | 90 | co3_plus_hco3_satx_method | co3plushco3satxmethod | Carbonate plus Bicarbonate Saturated Extract Method |  |  | no
lab_chemical_properties | labchemicalproperties | lab_chemical_properties | This table contains the results of the analysis of chemical properties of the soil that are measured by the KSSL and cooperating university laboratories. | 91 | cl_satx | clsatx | Chlorine Saturation Extract |  |  | no |  | 1
lab_chemical_properties | labchemicalproperties | lab_chemical_properties | This table contains the results of the analysis of chemical properties of the soil that are measured by the KSSL and cooperating university laboratories. | 92 | cl_satx_method | clsatxmethod | Chloride Saturation Extract Method |  |  | no
lab_chemical_properties | labchemicalproperties | lab_chemical_properties | This table contains the results of the analysis of chemical properties of the soil that are measured by the KSSL and cooperating university laboratories. | 93 | f_satx | fsatx | Flouride Saturation Extract |  |  | no |  | 1
lab_chemical_properties | labchemicalproperties | lab_chemical_properties | This table contains the results of the analysis of chemical properties of the soil that are measured by the KSSL and cooperating university laboratories. | 94 | f_satx_method | fsatxmethod | Flouride Saturation Extract Method |  |  | no
lab_chemical_properties | labchemicalproperties | lab_chemical_properties | This table contains the results of the analysis of chemical properties of the soil that are measured by the KSSL and cooperating university laboratories. | 95 | po4_satx | po4satx | Phosphate Saturation Extract |  |  | no |  | 1
lab_chemical_properties | labchemicalproperties | lab_chemical_properties | This table contains the results of the analysis of chemical properties of the soil that are measured by the KSSL and cooperating university laboratories. | 96 | po4_satx_method | po4satxmethod | Phosphate Saturation Extract Method |  |  | no
lab_chemical_properties | labchemicalproperties | lab_chemical_properties | This table contains the results of the analysis of chemical properties of the soil that are measured by the KSSL and cooperating university laboratories. | 97 | br_satx | brsatx | Bromide Saturation Extract |  |  | no |  | 1
lab_chemical_properties | labchemicalproperties | lab_chemical_properties | This table contains the results of the analysis of chemical properties of the soil that are measured by the KSSL and cooperating university laboratories. | 98 | br_satx_method | brsatxmethod | Bromide Saturation Extract Method |  |  | no
lab_chemical_properties | labchemicalproperties | lab_chemical_properties | This table contains the results of the analysis of chemical properties of the soil that are measured by the KSSL and cooperating university laboratories. | 99 | oac_satx | oacsatx | Acetate Anion Saturation Extract |  |  | no |  | 1
lab_chemical_properties | labchemicalproperties | lab_chemical_properties | This table contains the results of the analysis of chemical properties of the soil that are measured by the KSSL and cooperating university laboratories. | 100 | oac_satx_method | oacsatxmethod | Acetate Anion Saturation Extract Method |  |  | no
lab_chemical_properties | labchemicalproperties | lab_chemical_properties | This table contains the results of the analysis of chemical properties of the soil that are measured by the KSSL and cooperating university laboratories. | 101 | so4_satx | so4satx | Sulfate Saturation Extract |  |  | no |  | 1
lab_chemical_properties | labchemicalproperties | lab_chemical_properties | This table contains the results of the analysis of chemical properties of the soil that are measured by the KSSL and cooperating university laboratories. | 102 | so4_satx_method | so4satxmethod | Sulfate Saturation Extract Method |  |  | no
lab_chemical_properties | labchemicalproperties | lab_chemical_properties | This table contains the results of the analysis of chemical properties of the soil that are measured by the KSSL and cooperating university laboratories. | 103 | no2_satx | no2satx | Nitrite Saturation Extract |  |  | no |  | 1
lab_chemical_properties | labchemicalproperties | lab_chemical_properties | This table contains the results of the analysis of chemical properties of the soil that are measured by the KSSL and cooperating university laboratories. | 104 | no2_satx_method | no2satxmethod | Nitrite Saturation Extract Method |  |  | no
lab_chemical_properties | labchemicalproperties | lab_chemical_properties | This table contains the results of the analysis of chemical properties of the soil that are measured by the KSSL and cooperating university laboratories. | 105 | no3_satx | no3satx | Nitrate Saturation Extract |  |  | no |  | 1
lab_chemical_properties | labchemicalproperties | lab_chemical_properties | This table contains the results of the analysis of chemical properties of the soil that are measured by the KSSL and cooperating university laboratories. | 106 | no3_satx_method | no3satxmethod | Nitrate Saturation Extract Method |  |  | no
lab_chemical_properties | labchemicalproperties | lab_chemical_properties | This table contains the results of the analysis of chemical properties of the soil that are measured by the KSSL and cooperating university laboratories. | 107 | h20_satx | h20satx | Water Content Saturation Extract |  |  | no |  | 1
lab_chemical_properties | labchemicalproperties | lab_chemical_properties | This table contains the results of the analysis of chemical properties of the soil that are measured by the KSSL and cooperating university laboratories. | 108 | h20_satx_method | h20satxmethod | Water Saturation Extract Method |  |  | no
lab_chemical_properties | labchemicalproperties | lab_chemical_properties | This table contains the results of the analysis of chemical properties of the soil that are measured by the KSSL and cooperating university laboratories. | 109 | electrical_conductivity_satx | electricalconductivitysatx | Electrical Conductivity Saturation Extract |  |  | no |  | 1
lab_chemical_properties | labchemicalproperties | lab_chemical_properties | This table contains the results of the analysis of chemical properties of the soil that are measured by the KSSL and cooperating university laboratories. | 110 | electrical_cond_satx_method | electricalcondsatxmethod | Electrical Conductivity Saturation Extract Method |  |  | no
lab_chemical_properties | labchemicalproperties | lab_chemical_properties | This table contains the results of the analysis of chemical properties of the soil that are measured by the KSSL and cooperating university laboratories. | 111 | ec_predict_one_to_two | ecpredictonetotwo | Electrical Conductivity+Predict One To Two |  |  | no |  | 1
lab_chemical_properties | labchemicalproperties | lab_chemical_properties | This table contains the results of the analysis of chemical properties of the soil that are measured by the KSSL and cooperating university laboratories. | 112 | ec_predict_one_to_two_method | ecpredictonetotwomethod | EC Predict One to Two Method |  |  | no
lab_chemical_properties | labchemicalproperties | lab_chemical_properties | This table contains the results of the analysis of chemical properties of the soil that are measured by the KSSL and cooperating university laboratories. | 113 | melanic_index | melanicindex | Melanic Index |  |  | no |  | 2
lab_chemical_properties | labchemicalproperties | lab_chemical_properties | This table contains the results of the analysis of chemical properties of the soil that are measured by the KSSL and cooperating university laboratories. | 114 | melanic_index_method | melanicindexmethod | Mehlich Index Method |  |  | no
lab_chemical_properties | labchemicalproperties | lab_chemical_properties | This table contains the results of the analysis of chemical properties of the soil that are measured by the KSSL and cooperating university laboratories. | 115 | new_zealand_phosphorus_retent | newzealandphosphorusretention | New Zealand Phosphorus Retention |  |  | no |  | 1
lab_chemical_properties | labchemicalproperties | lab_chemical_properties | This table contains the results of the analysis of chemical properties of the soil that are measured by the KSSL and cooperating university laboratories. | 116 | new_zealand_phos_retent_method | newzealandphosretentmethod | New Zealand Phosphorus Retention Method |  |  | no
lab_chemical_properties | labchemicalproperties | lab_chemical_properties | This table contains the results of the analysis of chemical properties of the soil that are measured by the KSSL and cooperating university laboratories. | 117 | phosphorus_ammonium_oxalate | phosphorusammoniumoxalate | Phosphorus Ammonium Oxalate |  |  | no |  | 1
lab_chemical_properties | labchemicalproperties | lab_chemical_properties | This table contains the results of the analysis of chemical properties of the soil that are measured by the KSSL and cooperating university laboratories. | 118 | phosphorous_nh4_oxalate_method | phosphorusnh4oxalatemethod | Phosphorus Ammonium Oxalate Method |  |  | no
lab_chemical_properties | labchemicalproperties | lab_chemical_properties | This table contains the results of the analysis of chemical properties of the soil that are measured by the KSSL and cooperating university laboratories. | 119 | phosphorus_anion_resin_one_hr | phosphorusanionresinonehr | Phosphorus Anion Resin One Hour |  |  | no
lab_chemical_properties | labchemicalproperties | lab_chemical_properties | This table contains the results of the analysis of chemical properties of the soil that are measured by the KSSL and cooperating university laboratories. | 120 | phosphorus_anion_resin_24_hr | phosphorusanionresin24hr | Phosphorus Anion Resin 24 Hr |  |  | no
lab_chemical_properties | labchemicalproperties | lab_chemical_properties | This table contains the results of the analysis of chemical properties of the soil that are measured by the KSSL and cooperating university laboratories. | 121 | phosphorus_anion_resin_method | phosphorusanionresinmethod | Phosphorus Anion Resin Method |  |  | no
lab_chemical_properties | labchemicalproperties | lab_chemical_properties | This table contains the results of the analysis of chemical properties of the soil that are measured by the KSSL and cooperating university laboratories. | 122 | phosphorus_bray1 | phosphorusbray1 | Phosphorus Bray1 |  |  | no
lab_chemical_properties | labchemicalproperties | lab_chemical_properties | This table contains the results of the analysis of chemical properties of the soil that are measured by the KSSL and cooperating university laboratories. | 123 | phosphorus_bray1_method | phosphorusbray1method | Phosphorus Bray1 Method |  |  | no
lab_chemical_properties | labchemicalproperties | lab_chemical_properties | This table contains the results of the analysis of chemical properties of the soil that are measured by the KSSL and cooperating university laboratories. | 124 | phosphorus_bray2 | phosphorusbray2 | Phosphorus Bray2 |  |  | no
lab_chemical_properties | labchemicalproperties | lab_chemical_properties | This table contains the results of the analysis of chemical properties of the soil that are measured by the KSSL and cooperating university laboratories. | 125 | phosphorus_bray2_method | phosphorusbray2method | Phosphorus Bray2 Method |  |  | no
lab_chemical_properties | labchemicalproperties | lab_chemical_properties | This table contains the results of the analysis of chemical properties of the soil that are measured by the KSSL and cooperating university laboratories. | 126 | phosphorus_citric_acid | phosphoruscitricacid | Phosphorus Citric Acid |  |  | no
lab_chemical_properties | labchemicalproperties | lab_chemical_properties | This table contains the results of the analysis of chemical properties of the soil that are measured by the KSSL and cooperating university laboratories. | 127 | phosphorus_citric_acid_method | phosphoruscitricacidmethod | Phosphorus Citric Acid Method |  |  | no
lab_chemical_properties | labchemicalproperties | lab_chemical_properties | This table contains the results of the analysis of chemical properties of the soil that are measured by the KSSL and cooperating university laboratories. | 128 | phosphorus_mehlich_3 | phosphorusmehlich3 | Phosphorus Mehlic III |  |  | no
lab_chemical_properties | labchemicalproperties | lab_chemical_properties | This table contains the results of the analysis of chemical properties of the soil that are measured by the KSSL and cooperating university laboratories. | 129 | phosphorus_mehlich_3_method | phosphorusmehlic3method | Phosphorus Mehlich 3 Method |  |  | no
lab_chemical_properties | labchemicalproperties | lab_chemical_properties | This table contains the results of the analysis of chemical properties of the soil that are measured by the KSSL and cooperating university laboratories. | 130 | phosphorus_olsen | phosphorusolsen | Phosophorus Olsen |  |  | no
lab_chemical_properties | labchemicalproperties | lab_chemical_properties | This table contains the results of the analysis of chemical properties of the soil that are measured by the KSSL and cooperating university laboratories. | 131 | phosphorus_olsen_method | phosphorusolsenmethod | Phosphorus Olsen Method |  |  | no
lab_chemical_properties | labchemicalproperties | lab_chemical_properties | This table contains the results of the analysis of chemical properties of the soil that are measured by the KSSL and cooperating university laboratories. | 132 | phosphorus_water | phosphoruswater | Phosphorus Water |  |  | no |  | 10
lab_chemical_properties | labchemicalproperties | lab_chemical_properties | This table contains the results of the analysis of chemical properties of the soil that are measured by the KSSL and cooperating university laboratories. | 133 | phosphorus_water_method | phosphoruswatermethod | Phosphorus Water Method |  |  | no
lab_chemical_properties | labchemicalproperties | lab_chemical_properties | This table contains the results of the analysis of chemical properties of the soil that are measured by the KSSL and cooperating university laboratories. | 134 | nitrate_1m_kcl | nitrate1mkcl | Nitrate 1 M KCL |  |  | no
lab_chemical_properties | labchemicalproperties | lab_chemical_properties | This table contains the results of the analysis of chemical properties of the soil that are measured by the KSSL and cooperating university laboratories. | 135 | nitrate_1m_kcl_method | nitrate1mkclmethod | Nitrate 1m KCl Method |  |  | no
lab_chemical_properties | labchemicalproperties | lab_chemical_properties | This table contains the results of the analysis of chemical properties of the soil that are measured by the KSSL and cooperating university laboratories. | 136 | water_extract_method | waterextractmethod | Water Extraction Method |  |  | no
lab_chemical_properties | labchemicalproperties | lab_chemical_properties | This table contains the results of the analysis of chemical properties of the soil that are measured by the KSSL and cooperating university laboratories. | 137 | acetate_water_extractable | oacwatx | Acetate Water Extractable |  |  | no |  | 1
lab_chemical_properties | labchemicalproperties | lab_chemical_properties | This table contains the results of the analysis of chemical properties of the soil that are measured by the KSSL and cooperating university laboratories. | 138 | aluminum_water_extractable | alwatx | Aluminum Water Extractable |  |  | no |  | 1
lab_chemical_properties | labchemicalproperties | lab_chemical_properties | This table contains the results of the analysis of chemical properties of the soil that are measured by the KSSL and cooperating university laboratories. | 139 | arsenic_water_extractable | aswatx | Arsenic Water Extractable |  |  | no |  | 1
lab_chemical_properties | labchemicalproperties | lab_chemical_properties | This table contains the results of the analysis of chemical properties of the soil that are measured by the KSSL and cooperating university laboratories. | 140 | barium_water_extractable | bawatx | Barium Water Extractable |  |  | no |  | 1
lab_chemical_properties | labchemicalproperties | lab_chemical_properties | This table contains the results of the analysis of chemical properties of the soil that are measured by the KSSL and cooperating university laboratories. | 141 | boron_water_extractable | bwatx | Boron Water Extractable |  |  | no |  | 1
lab_chemical_properties | labchemicalproperties | lab_chemical_properties | This table contains the results of the analysis of chemical properties of the soil that are measured by the KSSL and cooperating university laboratories. | 142 | bromide_water_extractable | brwatx | Bromide Water Extractable |  |  | no |  | 1
lab_chemical_properties | labchemicalproperties | lab_chemical_properties | This table contains the results of the analysis of chemical properties of the soil that are measured by the KSSL and cooperating university laboratories. | 143 | cadmium_water_extractable | cdwatx | Cadmium Water Extractable |  |  | no |  | 1
lab_chemical_properties | labchemicalproperties | lab_chemical_properties | This table contains the results of the analysis of chemical properties of the soil that are measured by the KSSL and cooperating university laboratories. | 144 | calcium_water_extractable | cawatx | Calcium Water Extractable |  |  | no |  | 1
lab_chemical_properties | labchemicalproperties | lab_chemical_properties | This table contains the results of the analysis of chemical properties of the soil that are measured by the KSSL and cooperating university laboratories. | 145 | chloride_water_extractable | clwatx | Chloride Water Extractable |  |  | no |  | 1
lab_chemical_properties | labchemicalproperties | lab_chemical_properties | This table contains the results of the analysis of chemical properties of the soil that are measured by the KSSL and cooperating university laboratories. | 146 | chromium_water_extractabe | crwatx | Chromium Water Extractable |  |  | no |  | 1
lab_chemical_properties | labchemicalproperties | lab_chemical_properties | This table contains the results of the analysis of chemical properties of the soil that are measured by the KSSL and cooperating university laboratories. | 147 | cobalt_water_extractable | cowatx | Cobalt Water Extractable |  |  | no |  | 1
lab_chemical_properties | labchemicalproperties | lab_chemical_properties | This table contains the results of the analysis of chemical properties of the soil that are measured by the KSSL and cooperating university laboratories. | 148 | copper_water_extracable | cuwatx | Copper Water Extractable |  |  | no |  | 1
lab_chemical_properties | labchemicalproperties | lab_chemical_properties | This table contains the results of the analysis of chemical properties of the soil that are measured by the KSSL and cooperating university laboratories. | 149 | ec_water_extract | ecwatx | Electrical Conductivity Water Extractable |  |  | no |  | 1
lab_chemical_properties | labchemicalproperties | lab_chemical_properties | This table contains the results of the analysis of chemical properties of the soil that are measured by the KSSL and cooperating university laboratories. | 150 | fluoride_water_extractable | fwatx | Flouride Water Extractable |  |  | no |  | 1
lab_chemical_properties | labchemicalproperties | lab_chemical_properties | This table contains the results of the analysis of chemical properties of the soil that are measured by the KSSL and cooperating university laboratories. | 151 | iron_water_extractable | fewatx | Iron Water Extractable |  |  | no |  | 1
lab_chemical_properties | labchemicalproperties | lab_chemical_properties | This table contains the results of the analysis of chemical properties of the soil that are measured by the KSSL and cooperating university laboratories. | 152 | lead_water_extractable | pbwatx | Lead Water Extractable |  |  | no |  | 1
lab_chemical_properties | labchemicalproperties | lab_chemical_properties | This table contains the results of the analysis of chemical properties of the soil that are measured by the KSSL and cooperating university laboratories. | 153 | magnesium_water_extractable | mgwatx | Magnesium Water Extractable |  |  | no |  | 1
lab_chemical_properties | labchemicalproperties | lab_chemical_properties | This table contains the results of the analysis of chemical properties of the soil that are measured by the KSSL and cooperating university laboratories. | 154 | manganese_water_extractable | mnwatx | Manganese Water Extractable |  |  | no |  | 1
lab_chemical_properties | labchemicalproperties | lab_chemical_properties | This table contains the results of the analysis of chemical properties of the soil that are measured by the KSSL and cooperating university laboratories. | 155 | molybdenum_water_extractable | mowatx | Molybdenum Water Extractable |  |  | no |  | 1
lab_chemical_properties | labchemicalproperties | lab_chemical_properties | This table contains the results of the analysis of chemical properties of the soil that are measured by the KSSL and cooperating university laboratories. | 156 | nickel_water_extractable | niwatx | Nickel Water Extractable |  |  | no |  | 1
lab_chemical_properties | labchemicalproperties | lab_chemical_properties | This table contains the results of the analysis of chemical properties of the soil that are measured by the KSSL and cooperating university laboratories. | 157 | nitrate_n_water_extractable | no3nwatx | Nitrate N Water Extractable |  |  | no |  | 1
lab_chemical_properties | labchemicalproperties | lab_chemical_properties | This table contains the results of the analysis of chemical properties of the soil that are measured by the KSSL and cooperating university laboratories. | 158 | nitrate_water_extractable | no3watx | Nitrate NO3 Water Extractable |  |  | no |  | 2
lab_chemical_properties | labchemicalproperties | lab_chemical_properties | This table contains the results of the analysis of chemical properties of the soil that are measured by the KSSL and cooperating university laboratories. | 159 | nitrite_water_extractable | no2nwatx | Nitrite Water Extractable |  |  | no |  | 1
lab_chemical_properties | labchemicalproperties | lab_chemical_properties | This table contains the results of the analysis of chemical properties of the soil that are measured by the KSSL and cooperating university laboratories. | 160 | phosphorus_water_extractable | phosphoruswaterextractable | Phosphorus Water Extractable |  |  | no
lab_chemical_properties | labchemicalproperties | lab_chemical_properties | This table contains the results of the analysis of chemical properties of the soil that are measured by the KSSL and cooperating university laboratories. | 161 | phosphate_water_extractable | po4watx | Phosphate Water Extractable |  |  | no |  | 1
lab_chemical_properties | labchemicalproperties | lab_chemical_properties | This table contains the results of the analysis of chemical properties of the soil that are measured by the KSSL and cooperating university laboratories. | 162 | potassium_water_extractable | kwatx | Potassium Water Extractable |  |  | no |  | 1
lab_chemical_properties | labchemicalproperties | lab_chemical_properties | This table contains the results of the analysis of chemical properties of the soil that are measured by the KSSL and cooperating university laboratories. | 163 | selenium_water_extractable | sewatx | Selenium Water Extractable |  |  | no |  | 1
lab_chemical_properties | labchemicalproperties | lab_chemical_properties | This table contains the results of the analysis of chemical properties of the soil that are measured by the KSSL and cooperating university laboratories. | 164 | silicon_water_extractable | siwatx | Silicon Water Extractable |  |  | no |  | 1
lab_chemical_properties | labchemicalproperties | lab_chemical_properties | This table contains the results of the analysis of chemical properties of the soil that are measured by the KSSL and cooperating university laboratories. | 165 | sodium_water_extractable | nawatx | Sodium Water Extractable |  |  | no |  | 1
lab_chemical_properties | labchemicalproperties | lab_chemical_properties | This table contains the results of the analysis of chemical properties of the soil that are measured by the KSSL and cooperating university laboratories. | 166 | strontium_water_extractable | srwatx | Strontium Water Extractable |  |  | no |  | 1
lab_chemical_properties | labchemicalproperties | lab_chemical_properties | This table contains the results of the analysis of chemical properties of the soil that are measured by the KSSL and cooperating university laboratories. | 167 | sulfate_water_extractable | so4watx | Sulfate Water Extracetable |  |  | no |  | 1
lab_chemical_properties | labchemicalproperties | lab_chemical_properties | This table contains the results of the analysis of chemical properties of the soil that are measured by the KSSL and cooperating university laboratories. | 168 | vanadium_water_extractable | vwatx | Vanadium Water Extractable |  |  | no |  | 1
lab_chemical_properties | labchemicalproperties | lab_chemical_properties | This table contains the results of the analysis of chemical properties of the soil that are measured by the KSSL and cooperating university laboratories. | 169 | zinc_water_extractable | znwatx | Zinc Water Extractable |  |  | no |  | 1
lab_chemical_properties | labchemicalproperties | lab_chemical_properties | This table contains the results of the analysis of chemical properties of the soil that are measured by the KSSL and cooperating university laboratories. | 170 | mehlich_3_extractable_method | mehlich3extractablemethod | Mehlich 3 ExtracTable Method |  |  | no
lab_chemical_properties | labchemicalproperties | lab_chemical_properties | This table contains the results of the analysis of chemical properties of the soil that are measured by the KSSL and cooperating university laboratories. | 171 | aluminum_mehlich3_extractable | almeh3 | Aluminum Mehlich3 Extractable |  |  | no |  | 1
lab_chemical_properties | labchemicalproperties | lab_chemical_properties | This table contains the results of the analysis of chemical properties of the soil that are measured by the KSSL and cooperating university laboratories. | 172 | arsenic_mehlich3_extractable | asmeh3 | Arsenic Mehlich3 Extractable |  |  | no |  | 1
lab_chemical_properties | labchemicalproperties | lab_chemical_properties | This table contains the results of the analysis of chemical properties of the soil that are measured by the KSSL and cooperating university laboratories. | 173 | barium_mehlich3_extractable | bameh3 | Barium Mehlich3 Extractable |  |  | no |  | 1
lab_chemical_properties | labchemicalproperties | lab_chemical_properties | This table contains the results of the analysis of chemical properties of the soil that are measured by the KSSL and cooperating university laboratories. | 174 | cadmium_mehlich3_extractable | cdmeh3 | Cadmium Mehlich3 Extractable |  |  | no |  | 1
lab_chemical_properties | labchemicalproperties | lab_chemical_properties | This table contains the results of the analysis of chemical properties of the soil that are measured by the KSSL and cooperating university laboratories. | 175 | calcium_mehlich3_extractable | cameh3 | Calcium Mehlich3 Extractable |  |  | no |  | 1
lab_chemical_properties | labchemicalproperties | lab_chemical_properties | This table contains the results of the analysis of chemical properties of the soil that are measured by the KSSL and cooperating university laboratories. | 176 | chromium_mehlich3_extractable | crmeh3 | Chromium Mehlich3 Extractable |  |  | no |  | 1
lab_chemical_properties | labchemicalproperties | lab_chemical_properties | This table contains the results of the analysis of chemical properties of the soil that are measured by the KSSL and cooperating university laboratories. | 177 | cobalt_mehlich3_extractable | comeh3 | Cobalt Mehlich3 Extractable |  |  | no |  | 1
lab_chemical_properties | labchemicalproperties | lab_chemical_properties | This table contains the results of the analysis of chemical properties of the soil that are measured by the KSSL and cooperating university laboratories. | 178 | copper_mehlich3_extractable | cumeh3 | Copper Mehlich3 Extractable |  |  | no |  | 1
lab_chemical_properties | labchemicalproperties | lab_chemical_properties | This table contains the results of the analysis of chemical properties of the soil that are measured by the KSSL and cooperating university laboratories. | 179 | iron_mehlich3_extractable | femeh3 | Iron Mehlich3 Extractable |  |  | no |  | 1
lab_chemical_properties | labchemicalproperties | lab_chemical_properties | This table contains the results of the analysis of chemical properties of the soil that are measured by the KSSL and cooperating university laboratories. | 180 | lead_mehlich3_extractable | pbmeh3 | Lead Mehlich3 Extractable |  |  | no |  | 1
lab_chemical_properties | labchemicalproperties | lab_chemical_properties | This table contains the results of the analysis of chemical properties of the soil that are measured by the KSSL and cooperating university laboratories. | 181 | magnesium_mehlich3_extractable | mgmeh3 | Magnesium Mehlich3 Extractable |  |  | no |  | 1
lab_chemical_properties | labchemicalproperties | lab_chemical_properties | This table contains the results of the analysis of chemical properties of the soil that are measured by the KSSL and cooperating university laboratories. | 182 | manganese_mehlich3_extractable | mnmeh3 | Manganese Mehlich3 Extractable |  |  | no |  | 1
lab_chemical_properties | labchemicalproperties | lab_chemical_properties | This table contains the results of the analysis of chemical properties of the soil that are measured by the KSSL and cooperating university laboratories. | 183 | molybdenum_mehlich3_extractabl | momeh3 | Molybdenum Mehlich3 Extractable |  |  | no |  | 1
lab_chemical_properties | labchemicalproperties | lab_chemical_properties | This table contains the results of the analysis of chemical properties of the soil that are measured by the KSSL and cooperating university laboratories. | 184 | nickel_mehlich3_extractable | nimeh3 | Nickel Mehlich3 Extractable |  |  | no |  | 1
lab_chemical_properties | labchemicalproperties | lab_chemical_properties | This table contains the results of the analysis of chemical properties of the soil that are measured by the KSSL and cooperating university laboratories. | 185 | phosphorus_mehlich3_extractabl | phosphorusmehlich3extractable | Phosphorus Mehlich3 Extractabl |  |  | no
lab_chemical_properties | labchemicalproperties | lab_chemical_properties | This table contains the results of the analysis of chemical properties of the soil that are measured by the KSSL and cooperating university laboratories. | 186 | potassium_mehlich3_extractable | kmeh3 | Potassium Mehlich3 Extractable |  |  | no |  | 1
lab_chemical_properties | labchemicalproperties | lab_chemical_properties | This table contains the results of the analysis of chemical properties of the soil that are measured by the KSSL and cooperating university laboratories. | 187 | selenium_mehlich3_extractable | seleniummehlich3extractable | Selenium Mehlich3 Extractable |  |  | no
lab_chemical_properties | labchemicalproperties | lab_chemical_properties | This table contains the results of the analysis of chemical properties of the soil that are measured by the KSSL and cooperating university laboratories. | 188 | silicon_mehlich3_extractable | simeh3 | Silicon Mehlich3 Extractable |  |  | no |  | 1
lab_chemical_properties | labchemicalproperties | lab_chemical_properties | This table contains the results of the analysis of chemical properties of the soil that are measured by the KSSL and cooperating university laboratories. | 189 | sodium_mehlich3_extractable | nameh3 | Sodium Mehlich3 Extractable |  |  | no |  | 1
lab_chemical_properties | labchemicalproperties | lab_chemical_properties | This table contains the results of the analysis of chemical properties of the soil that are measured by the KSSL and cooperating university laboratories. | 190 | strontium_mehlich3_extractable | srmeh3 | Strontium Mehlich3 Extractable |  |  | no |  | 1
lab_chemical_properties | labchemicalproperties | lab_chemical_properties | This table contains the results of the analysis of chemical properties of the soil that are measured by the KSSL and cooperating university laboratories. | 191 | zinc_mehlich3_extractable | znmeh3 | Zinc Mehlich3 Extractable |  |  | no |  | 1
lab_chemical_properties | labchemicalproperties | lab_chemical_properties | This table contains the results of the analysis of chemical properties of the soil that are measured by the KSSL and cooperating university laboratories. | 192 | sum_of_nh4_ph_7_Ext_bases | sumofnh4ph7extractablebases | Sum of NH4OAc pH 7 ExtracTable Bases |  |  | no |  | 1
lab_chemical_properties | labchemicalproperties | lab_chemical_properties | This table contains the results of the analysis of chemical properties of the soil that are measured by the KSSL and cooperating university laboratories. | 193 | sum_of_cations_cec_pH_8_2 | sumofcationscecph82 | Sum of Cations CEC pH 8 2 |  |  | no |  | 1
lab_chemical_properties | labchemicalproperties | lab_chemical_properties | This table contains the results of the analysis of chemical properties of the soil that are measured by the KSSL and cooperating university laboratories. | 194 | ecec_base_plus_aluminum | effectivececbasesplusaluminum | Effective CEC Bases Plus Aluminum |  |  | no |  | 1
lab_chemical_properties | labchemicalproperties | lab_chemical_properties | This table contains the results of the analysis of chemical properties of the soil that are measured by the KSSL and cooperating university laboratories. | 195 | aluminum_saturation | aluminumsaturation | Aluminum Saturation |  |  | no |  | 0 | 0 | 100
lab_chemical_properties | labchemicalproperties | lab_chemical_properties | This table contains the results of the analysis of chemical properties of the soil that are measured by the KSSL and cooperating university laboratories. | 196 | base_sat_sum_of_cations_ph_8_2 | basesatsumofcationsph82 | Base Saturation by Sum of Cations pH 8 2 |  |  | no |  | 0 | 0 | 100
lab_chemical_properties | labchemicalproperties | lab_chemical_properties | This table contains the results of the analysis of chemical properties of the soil that are measured by the KSSL and cooperating university laboratories. | 197 | base_sat_nh4oac_ph_7 | basesatnh4oacph7 | Base Saturation by NH4OAc pH 7 |  |  | no |  | 0 | 0 | 100
lab_chemical_properties | labchemicalproperties | lab_chemical_properties | This table contains the results of the analysis of chemical properties of the soil that are measured by the KSSL and cooperating university laboratories. | 198 | estimated_organic_carbon | estimatedorganiccarbon | Estimated Organic Carbon |  |  | no |  | 3 | 0 | 100
lab_chemical_properties | labchemicalproperties | lab_chemical_properties | This table contains the results of the analysis of chemical properties of the soil that are measured by the KSSL and cooperating university laboratories. | 199 | carbon_to_nitrogen_ratio | carbontonitrogenratio | Carbon To Nitrogen Ratio |  |  | no |  | 2
lab_chemical_properties | labchemicalproperties | lab_chemical_properties | This table contains the results of the analysis of chemical properties of the soil that are measured by the KSSL and cooperating university laboratories. | 200 | aluminum_plus_half_iron_oxalat | aluminumplushalfironoxalat | Aluminum Plus One Half Iron Ammonium Oxalate Extraction |  |  | no |  | 1 | 0 | 100
lab_chemical_properties | labchemicalproperties | lab_chemical_properties | This table contains the results of the analysis of chemical properties of the soil that are measured by the KSSL and cooperating university laboratories. | 201 | caco3_lt_20_mm | caco3lessthan20mm | CaCO3 Greater Than 2 Less Than 20 mm |  |  | no |  | 1 | 0 | 100
lab_chemical_properties | labchemicalproperties | lab_chemical_properties | This table contains the results of the analysis of chemical properties of the soil that are measured by the KSSL and cooperating university laboratories. | 202 | gypsum_lt_20_mm | gypsumlessthan20mm | Gypsum Less Than 20 mm |  |  | no |  | 1 | 0 | 100
lab_chemical_properties | labchemicalproperties | lab_chemical_properties | This table contains the results of the analysis of chemical properties of the soil that are measured by the KSSL and cooperating university laboratories. | 203 | ca_to_mg_ratio | catomgratio | Calcium to Magnesium Ratio |  |  | no
lab_chemical_properties | labchemicalproperties | lab_chemical_properties | This table contains the results of the analysis of chemical properties of the soil that are measured by the KSSL and cooperating university laboratories. | 204 | total_estimated_salts_satx | totalestimatedsaltssatx | Total Estimated Salts Saturation Extract |  |  | no |  | 1
lab_chemical_properties | labchemicalproperties | lab_chemical_properties | This table contains the results of the analysis of chemical properties of the soil that are measured by the KSSL and cooperating university laboratories. | 205 | exchangeable_sodium | exchangeablesodium | Exchangeable Sodium |  |  | no |  | 1 | 0 | 100
lab_chemical_properties | labchemicalproperties | lab_chemical_properties | This table contains the results of the analysis of chemical properties of the soil that are measured by the KSSL and cooperating university laboratories. | 206 | sodium_absorption_ratio | sodiumabsorptionratio | Sodium Adsorption Ratio |  |  | no
lab_chemical_properties | labchemicalproperties | lab_chemical_properties | This table contains the results of the analysis of chemical properties of the soil that are measured by the KSSL and cooperating university laboratories. | 207 | phosphorus_anion_resin_capacit | phosphorusanionresincapacity | Phoshphorus Anion Resin Capacity |  |  | no
lab_chemical_properties | labchemicalproperties | lab_chemical_properties | This table contains the results of the analysis of chemical properties of the soil that are measured by the KSSL and cooperating university laboratories. | 9999 | preparation_code | preparationcode | Preparation |  |  | no
lab_chemical_properties | labchemicalproperties | lab_chemical_properties | This table contains the results of the analysis of chemical properties of the soil that are measured by the KSSL and cooperating university laboratories. | 9999 | nh4oxalate_optical_dens_method | ammoniumoxopticaldensitymethod | Ammonium Oxalate Optical Density Method |  |  | no
lab_chemical_properties | labchemicalproperties | lab_chemical_properties | This table contains the results of the analysis of chemical properties of the soil that are measured by the KSSL and cooperating university laboratories. | 9999 | phosphorus_water_extractable_m | pwatxmethod | Phosphorus Water ExtracTable Method |  |  | no
lab_chemical_properties | labchemicalproperties | lab_chemical_properties | This table contains the results of the analysis of chemical properties of the soil that are measured by the KSSL and cooperating university laboratories. | 9999 | n_particulate_om_gt_53_metod | nparticulateomgt53method | Nitrogen Content Particulate OM Greater Than 53 Microns Method |  |  | no
lab_chemical_properties | labchemicalproperties | lab_chemical_properties | This table contains the results of the analysis of chemical properties of the soil that are measured by the KSSL and cooperating university laboratories. | 9999 | s_particulate_om_lt_53 | sparticulatelt53 | Sulfur Content Particulate-OM Less Than 53 Microns |  |  | no |  | 4 | 0 | 100
lab_chemical_properties | labchemicalproperties | lab_chemical_properties | This table contains the results of the analysis of chemical properties of the soil that are measured by the KSSL and cooperating university laboratories. | 9999 | n_particulate_om_lt_53 | nparticulateomlt53 | Nitrogen Content Particulate OM Less Than 53 Microns |  |  | no |  | 2 | 0 | 100
lab_chemical_properties | labchemicalproperties | lab_chemical_properties | This table contains the results of the analysis of chemical properties of the soil that are measured by the KSSL and cooperating university laboratories. | 9999 | s_particulate_om_gt_53_method | spartiuculatet53method | Sulfur Content Particualte OM Greater Than 53 Microns Method |  |  | no
lab_chemical_properties | labchemicalproperties | lab_chemical_properties | This table contains the results of the analysis of chemical properties of the soil that are measured by the KSSL and cooperating university laboratories. | 9999 | s_particulate_om_gt_53 | spartiuculategt53 | Sulfur Content Particulate OM Greater Than 53 Microns |  |  | no |  | 4 | 0 | 100
lab_chemical_properties | labchemicalproperties | lab_chemical_properties | This table contains the results of the analysis of chemical properties of the soil that are measured by the KSSL and cooperating university laboratories. | 9999 | s_particulate_om_lt_53_method | sparticualtelt53method | Sulfur Content Particulate OM Less Than 53 Microns Method |  |  | no
lab_chemical_properties | labchemicalproperties | lab_chemical_properties | This table contains the results of the analysis of chemical properties of the soil that are measured by the KSSL and cooperating university laboratories. | 9999 | n_particulate_om_lt_53_method | nparticulateomlt53method | Nitrogen Content Particulate OM Less Than 53 Microns Method |  |  | no | 20
lab_chemical_properties | labchemicalproperties | lab_chemical_properties | This table contains the results of the analysis of chemical properties of the soil that are measured by the KSSL and cooperating university laboratories. | 9999 | n_particulate_om_gt_53 | nparticulateomgt53 | Nitrogen Content Particulate OM Greater Than 53 Microns |  |  | no |  | 2 | 0 | 100
lab_combine_nasis_ncss | labcombinenasisncss | lab_combine_nasis_ncss | This table is a linkage betwwen NASIS Pedon morphological and the Lab data. This table stores information about locations, layers or horizons of a pedon that has had samples submitted to the SSL at the National Soil Survey Center or one of the various laboratories at NCSS cooperating universities. Data is periodically transferred from the SSL database to this table. | 1 | pedon_key | pedonkey | pedon_key |  |  | no |  | 0
lab_combine_nasis_ncss | labcombinenasisncss | lab_combine_nasis_ncss | This table is a linkage betwwen NASIS Pedon morphological and the Lab data. This table stores information about locations, layers or horizons of a pedon that has had samples submitted to the SSL at the National Soil Survey Center or one of the various laboratories at NCSS cooperating universities. Data is periodically transferred from the SSL database to this table. | 2 | site_key | sitekey | site_key |  |  | no |  | 0
lab_combine_nasis_ncss | labcombinenasisncss | lab_combine_nasis_ncss | This table is a linkage betwwen NASIS Pedon morphological and the Lab data. This table stores information about locations, layers or horizons of a pedon that has had samples submitted to the SSL at the National Soil Survey Center or one of the various laboratories at NCSS cooperating universities. Data is periodically transferred from the SSL database to this table. | 3 | pedlabsampnum | pedlabsampnum | pedlabsampnum |  |  | no
lab_combine_nasis_ncss | labcombinenasisncss | lab_combine_nasis_ncss | This table is a linkage betwwen NASIS Pedon morphological and the Lab data. This table stores information about locations, layers or horizons of a pedon that has had samples submitted to the SSL at the National Soil Survey Center or one of the various laboratories at NCSS cooperating universities. Data is periodically transferred from the SSL database to this table. | 4 | pedoniid | pedoniid | pedoniid |  |  | no |  | 10
lab_combine_nasis_ncss | labcombinenasisncss | lab_combine_nasis_ncss | This table is a linkage betwwen NASIS Pedon morphological and the Lab data. This table stores information about locations, layers or horizons of a pedon that has had samples submitted to the SSL at the National Soil Survey Center or one of the various laboratories at NCSS cooperating universities. Data is periodically transferred from the SSL database to this table. | 5 | upedonid | upedonid | upedonid |  |  | no
lab_combine_nasis_ncss | labcombinenasisncss | lab_combine_nasis_ncss | This table is a linkage betwwen NASIS Pedon morphological and the Lab data. This table stores information about locations, layers or horizons of a pedon that has had samples submitted to the SSL at the National Soil Survey Center or one of the various laboratories at NCSS cooperating universities. Data is periodically transferred from the SSL database to this table. | 6 | labdatadescflag | labdatadescflag | labdatadescflag |  |  | no
lab_combine_nasis_ncss | labcombinenasisncss | lab_combine_nasis_ncss | This table is a linkage betwwen NASIS Pedon morphological and the Lab data. This table stores information about locations, layers or horizons of a pedon that has had samples submitted to the SSL at the National Soil Survey Center or one of the various laboratories at NCSS cooperating universities. Data is periodically transferred from the SSL database to this table. | 7 | priority | priority | priority |  |  | no
lab_combine_nasis_ncss | labcombinenasisncss | lab_combine_nasis_ncss | This table is a linkage betwwen NASIS Pedon morphological and the Lab data. This table stores information about locations, layers or horizons of a pedon that has had samples submitted to the SSL at the National Soil Survey Center or one of the various laboratories at NCSS cooperating universities. Data is periodically transferred from the SSL database to this table. | 8 | priority2 | priority2 | priority2 |  |  | no
lab_combine_nasis_ncss | labcombinenasisncss | lab_combine_nasis_ncss | This table is a linkage betwwen NASIS Pedon morphological and the Lab data. This table stores information about locations, layers or horizons of a pedon that has had samples submitted to the SSL at the National Soil Survey Center or one of the various laboratories at NCSS cooperating universities. Data is periodically transferred from the SSL database to this table. | 9 | samp_name | samp_name | samp_name |  |  | no
lab_combine_nasis_ncss | labcombinenasisncss | lab_combine_nasis_ncss | This table is a linkage betwwen NASIS Pedon morphological and the Lab data. This table stores information about locations, layers or horizons of a pedon that has had samples submitted to the SSL at the National Soil Survey Center or one of the various laboratories at NCSS cooperating universities. Data is periodically transferred from the SSL database to this table. | 10 | samp_class_type | samp_class_type | samp_class_type |  |  | no
lab_combine_nasis_ncss | labcombinenasisncss | lab_combine_nasis_ncss | This table is a linkage betwwen NASIS Pedon morphological and the Lab data. This table stores information about locations, layers or horizons of a pedon that has had samples submitted to the SSL at the National Soil Survey Center or one of the various laboratories at NCSS cooperating universities. Data is periodically transferred from the SSL database to this table. | 11 | samp_classdate | samp_classdate | samp_classdate |  |  | no
lab_combine_nasis_ncss | labcombinenasisncss | lab_combine_nasis_ncss | This table is a linkage betwwen NASIS Pedon morphological and the Lab data. This table stores information about locations, layers or horizons of a pedon that has had samples submitted to the SSL at the National Soil Survey Center or one of the various laboratories at NCSS cooperating universities. Data is periodically transferred from the SSL database to this table. | 12 | samp_classification_name | samp_classification_name | samp_classification_name |  |  | no
lab_combine_nasis_ncss | labcombinenasisncss | lab_combine_nasis_ncss | This table is a linkage betwwen NASIS Pedon morphological and the Lab data. This table stores information about locations, layers or horizons of a pedon that has had samples submitted to the SSL at the National Soil Survey Center or one of the various laboratories at NCSS cooperating universities. Data is periodically transferred from the SSL database to this table. | 13 | samp_taxorder | samp_taxorder | samp_taxorder |  |  | no
lab_combine_nasis_ncss | labcombinenasisncss | lab_combine_nasis_ncss | This table is a linkage betwwen NASIS Pedon morphological and the Lab data. This table stores information about locations, layers or horizons of a pedon that has had samples submitted to the SSL at the National Soil Survey Center or one of the various laboratories at NCSS cooperating universities. Data is periodically transferred from the SSL database to this table. | 14 | samp_taxsuborder | samp_taxsuborder | samp_taxsuborder |  |  | no
lab_combine_nasis_ncss | labcombinenasisncss | lab_combine_nasis_ncss | This table is a linkage betwwen NASIS Pedon morphological and the Lab data. This table stores information about locations, layers or horizons of a pedon that has had samples submitted to the SSL at the National Soil Survey Center or one of the various laboratories at NCSS cooperating universities. Data is periodically transferred from the SSL database to this table. | 15 | samp_taxgrtgroup | samp_taxgrtgroup | samp_taxgrtgroup |  |  | no
lab_combine_nasis_ncss | labcombinenasisncss | lab_combine_nasis_ncss | This table is a linkage betwwen NASIS Pedon morphological and the Lab data. This table stores information about locations, layers or horizons of a pedon that has had samples submitted to the SSL at the National Soil Survey Center or one of the various laboratories at NCSS cooperating universities. Data is periodically transferred from the SSL database to this table. | 16 | samp_taxsubgrp | samp_taxsubgrp | samp_taxsubgrp |  |  | no
lab_combine_nasis_ncss | labcombinenasisncss | lab_combine_nasis_ncss | This table is a linkage betwwen NASIS Pedon morphological and the Lab data. This table stores information about locations, layers or horizons of a pedon that has had samples submitted to the SSL at the National Soil Survey Center or one of the various laboratories at NCSS cooperating universities. Data is periodically transferred from the SSL database to this table. | 17 | samp_taxpartsize | samp_taxpartsize | samp_taxpartsize |  |  | no
lab_combine_nasis_ncss | labcombinenasisncss | lab_combine_nasis_ncss | This table is a linkage betwwen NASIS Pedon morphological and the Lab data. This table stores information about locations, layers or horizons of a pedon that has had samples submitted to the SSL at the National Soil Survey Center or one of the various laboratories at NCSS cooperating universities. Data is periodically transferred from the SSL database to this table. | 18 | samp_taxpartsizemod | samp_taxpartsizemod | samp_taxpartsizemod |  |  | no
lab_combine_nasis_ncss | labcombinenasisncss | lab_combine_nasis_ncss | This table is a linkage betwwen NASIS Pedon morphological and the Lab data. This table stores information about locations, layers or horizons of a pedon that has had samples submitted to the SSL at the National Soil Survey Center or one of the various laboratories at NCSS cooperating universities. Data is periodically transferred from the SSL database to this table. | 19 | samp_taxceactcl | samp_taxceactcl | samp_taxceactcl |  |  | no
lab_combine_nasis_ncss | labcombinenasisncss | lab_combine_nasis_ncss | This table is a linkage betwwen NASIS Pedon morphological and the Lab data. This table stores information about locations, layers or horizons of a pedon that has had samples submitted to the SSL at the National Soil Survey Center or one of the various laboratories at NCSS cooperating universities. Data is periodically transferred from the SSL database to this table. | 20 | samp_taxreaction | samp_taxreaction | samp_taxreaction |  |  | no
lab_combine_nasis_ncss | labcombinenasisncss | lab_combine_nasis_ncss | This table is a linkage betwwen NASIS Pedon morphological and the Lab data. This table stores information about locations, layers or horizons of a pedon that has had samples submitted to the SSL at the National Soil Survey Center or one of the various laboratories at NCSS cooperating universities. Data is periodically transferred from the SSL database to this table. | 21 | samp_taxtempcl | samp_taxtempcl | samp_taxtempcl |  |  | no
lab_combine_nasis_ncss | labcombinenasisncss | lab_combine_nasis_ncss | This table is a linkage betwwen NASIS Pedon morphological and the Lab data. This table stores information about locations, layers or horizons of a pedon that has had samples submitted to the SSL at the National Soil Survey Center or one of the various laboratories at NCSS cooperating universities. Data is periodically transferred from the SSL database to this table. | 22 | samp_taxmoistscl | samp_taxmoistscl | samp_taxmoistscl |  |  | no
lab_combine_nasis_ncss | labcombinenasisncss | lab_combine_nasis_ncss | This table is a linkage betwwen NASIS Pedon morphological and the Lab data. This table stores information about locations, layers or horizons of a pedon that has had samples submitted to the SSL at the National Soil Survey Center or one of the various laboratories at NCSS cooperating universities. Data is periodically transferred from the SSL database to this table. | 23 | samp_taxtempregime | samp_taxtempregime | samp_taxtempregime |  |  | no
lab_combine_nasis_ncss | labcombinenasisncss | lab_combine_nasis_ncss | This table is a linkage betwwen NASIS Pedon morphological and the Lab data. This table stores information about locations, layers or horizons of a pedon that has had samples submitted to the SSL at the National Soil Survey Center or one of the various laboratories at NCSS cooperating universities. Data is periodically transferred from the SSL database to this table. | 24 | samp_taxminalogy | samp_taxminalogy | samp_taxminalogy |  |  | no
lab_combine_nasis_ncss | labcombinenasisncss | lab_combine_nasis_ncss | This table is a linkage betwwen NASIS Pedon morphological and the Lab data. This table stores information about locations, layers or horizons of a pedon that has had samples submitted to the SSL at the National Soil Survey Center or one of the various laboratories at NCSS cooperating universities. Data is periodically transferred from the SSL database to this table. | 25 | samp_taxother | samp_taxother | samp_taxother |  |  | no
lab_combine_nasis_ncss | labcombinenasisncss | lab_combine_nasis_ncss | This table is a linkage betwwen NASIS Pedon morphological and the Lab data. This table stores information about locations, layers or horizons of a pedon that has had samples submitted to the SSL at the National Soil Survey Center or one of the various laboratories at NCSS cooperating universities. Data is periodically transferred from the SSL database to this table. | 26 | samp_osdtypelocflag | samp_osdtypelocflag | samp_osdtypelocflag |  |  | no
lab_combine_nasis_ncss | labcombinenasisncss | lab_combine_nasis_ncss | This table is a linkage betwwen NASIS Pedon morphological and the Lab data. This table stores information about locations, layers or horizons of a pedon that has had samples submitted to the SSL at the National Soil Survey Center or one of the various laboratories at NCSS cooperating universities. Data is periodically transferred from the SSL database to this table. | 27 | corr_name | corr_name | corr_name |  |  | no
lab_combine_nasis_ncss | labcombinenasisncss | lab_combine_nasis_ncss | This table is a linkage betwwen NASIS Pedon morphological and the Lab data. This table stores information about locations, layers or horizons of a pedon that has had samples submitted to the SSL at the National Soil Survey Center or one of the various laboratories at NCSS cooperating universities. Data is periodically transferred from the SSL database to this table. | 28 | corr_class_type | corr_class_type | corr_class_type |  |  | no
lab_combine_nasis_ncss | labcombinenasisncss | lab_combine_nasis_ncss | This table is a linkage betwwen NASIS Pedon morphological and the Lab data. This table stores information about locations, layers or horizons of a pedon that has had samples submitted to the SSL at the National Soil Survey Center or one of the various laboratories at NCSS cooperating universities. Data is periodically transferred from the SSL database to this table. | 29 | corr_classdate | corr_classdate | corr_classdate |  |  | no
lab_combine_nasis_ncss | labcombinenasisncss | lab_combine_nasis_ncss | This table is a linkage betwwen NASIS Pedon morphological and the Lab data. This table stores information about locations, layers or horizons of a pedon that has had samples submitted to the SSL at the National Soil Survey Center or one of the various laboratories at NCSS cooperating universities. Data is periodically transferred from the SSL database to this table. | 30 | corr_classification_name | corr_classification_name | corr_classification_name |  |  | no
lab_combine_nasis_ncss | labcombinenasisncss | lab_combine_nasis_ncss | This table is a linkage betwwen NASIS Pedon morphological and the Lab data. This table stores information about locations, layers or horizons of a pedon that has had samples submitted to the SSL at the National Soil Survey Center or one of the various laboratories at NCSS cooperating universities. Data is periodically transferred from the SSL database to this table. | 31 | corr_taxorder | corr_taxorder | corr_taxorder |  |  | no
lab_combine_nasis_ncss | labcombinenasisncss | lab_combine_nasis_ncss | This table is a linkage betwwen NASIS Pedon morphological and the Lab data. This table stores information about locations, layers or horizons of a pedon that has had samples submitted to the SSL at the National Soil Survey Center or one of the various laboratories at NCSS cooperating universities. Data is periodically transferred from the SSL database to this table. | 32 | corr_taxsuborder | corr_taxsuborder | corr_taxsuborder |  |  | no
lab_combine_nasis_ncss | labcombinenasisncss | lab_combine_nasis_ncss | This table is a linkage betwwen NASIS Pedon morphological and the Lab data. This table stores information about locations, layers or horizons of a pedon that has had samples submitted to the SSL at the National Soil Survey Center or one of the various laboratories at NCSS cooperating universities. Data is periodically transferred from the SSL database to this table. | 33 | corr_taxgrtgroup | corr_taxgrtgroup | corr_taxgrtgroup |  |  | no
lab_combine_nasis_ncss | labcombinenasisncss | lab_combine_nasis_ncss | This table is a linkage betwwen NASIS Pedon morphological and the Lab data. This table stores information about locations, layers or horizons of a pedon that has had samples submitted to the SSL at the National Soil Survey Center or one of the various laboratories at NCSS cooperating universities. Data is periodically transferred from the SSL database to this table. | 34 | corr_taxsubgrp | corr_taxsubgrp | corr_taxsubgrp |  |  | no
lab_combine_nasis_ncss | labcombinenasisncss | lab_combine_nasis_ncss | This table is a linkage betwwen NASIS Pedon morphological and the Lab data. This table stores information about locations, layers or horizons of a pedon that has had samples submitted to the SSL at the National Soil Survey Center or one of the various laboratories at NCSS cooperating universities. Data is periodically transferred from the SSL database to this table. | 35 | corr_taxpartsize | corr_taxpartsize | corr_taxpartsize |  |  | no
lab_combine_nasis_ncss | labcombinenasisncss | lab_combine_nasis_ncss | This table is a linkage betwwen NASIS Pedon morphological and the Lab data. This table stores information about locations, layers or horizons of a pedon that has had samples submitted to the SSL at the National Soil Survey Center or one of the various laboratories at NCSS cooperating universities. Data is periodically transferred from the SSL database to this table. | 36 | corr_taxpartsizemod | corr_taxpartsizemod | corr_taxpartsizemod |  |  | no
lab_combine_nasis_ncss | labcombinenasisncss | lab_combine_nasis_ncss | This table is a linkage betwwen NASIS Pedon morphological and the Lab data. This table stores information about locations, layers or horizons of a pedon that has had samples submitted to the SSL at the National Soil Survey Center or one of the various laboratories at NCSS cooperating universities. Data is periodically transferred from the SSL database to this table. | 37 | corr_taxceactcl | corr_taxceactcl | corr_taxceactcl |  |  | no
lab_combine_nasis_ncss | labcombinenasisncss | lab_combine_nasis_ncss | This table is a linkage betwwen NASIS Pedon morphological and the Lab data. This table stores information about locations, layers or horizons of a pedon that has had samples submitted to the SSL at the National Soil Survey Center or one of the various laboratories at NCSS cooperating universities. Data is periodically transferred from the SSL database to this table. | 38 | corr_taxreaction | corr_taxreaction | corr_taxreaction |  |  | no
lab_combine_nasis_ncss | labcombinenasisncss | lab_combine_nasis_ncss | This table is a linkage betwwen NASIS Pedon morphological and the Lab data. This table stores information about locations, layers or horizons of a pedon that has had samples submitted to the SSL at the National Soil Survey Center or one of the various laboratories at NCSS cooperating universities. Data is periodically transferred from the SSL database to this table. | 39 | corr_taxtempcl | corr_taxtempcl | corr_taxtempcl |  |  | no
lab_combine_nasis_ncss | labcombinenasisncss | lab_combine_nasis_ncss | This table is a linkage betwwen NASIS Pedon morphological and the Lab data. This table stores information about locations, layers or horizons of a pedon that has had samples submitted to the SSL at the National Soil Survey Center or one of the various laboratories at NCSS cooperating universities. Data is periodically transferred from the SSL database to this table. | 40 | corr_taxmoistscl | corr_taxmoistscl | corr_taxmoistscl |  |  | no
lab_combine_nasis_ncss | labcombinenasisncss | lab_combine_nasis_ncss | This table is a linkage betwwen NASIS Pedon morphological and the Lab data. This table stores information about locations, layers or horizons of a pedon that has had samples submitted to the SSL at the National Soil Survey Center or one of the various laboratories at NCSS cooperating universities. Data is periodically transferred from the SSL database to this table. | 41 | corr_taxtempregime | corr_taxtempregime | corr_taxtempregime |  |  | no
lab_combine_nasis_ncss | labcombinenasisncss | lab_combine_nasis_ncss | This table is a linkage betwwen NASIS Pedon morphological and the Lab data. This table stores information about locations, layers or horizons of a pedon that has had samples submitted to the SSL at the National Soil Survey Center or one of the various laboratories at NCSS cooperating universities. Data is periodically transferred from the SSL database to this table. | 42 | corr_taxminalogy | corr_taxminalogy | corr_taxminalogy |  |  | no
lab_combine_nasis_ncss | labcombinenasisncss | lab_combine_nasis_ncss | This table is a linkage betwwen NASIS Pedon morphological and the Lab data. This table stores information about locations, layers or horizons of a pedon that has had samples submitted to the SSL at the National Soil Survey Center or one of the various laboratories at NCSS cooperating universities. Data is periodically transferred from the SSL database to this table. | 43 | corr_taxother | corr_taxother | corr_taxother |  |  | no
lab_combine_nasis_ncss | labcombinenasisncss | lab_combine_nasis_ncss | This table is a linkage betwwen NASIS Pedon morphological and the Lab data. This table stores information about locations, layers or horizons of a pedon that has had samples submitted to the SSL at the National Soil Survey Center or one of the various laboratories at NCSS cooperating universities. Data is periodically transferred from the SSL database to this table. | 44 | corr_osdtypelocflag | corr_osdtypelocflag | corr_osdtypelocflag |  |  | no
lab_combine_nasis_ncss | labcombinenasisncss | lab_combine_nasis_ncss | This table is a linkage betwwen NASIS Pedon morphological and the Lab data. This table stores information about locations, layers or horizons of a pedon that has had samples submitted to the SSL at the National Soil Survey Center or one of the various laboratories at NCSS cooperating universities. Data is periodically transferred from the SSL database to this table. | 45 | SSL_name | SSL_name | SSL_name |  |  | no
lab_combine_nasis_ncss | labcombinenasisncss | lab_combine_nasis_ncss | This table is a linkage betwwen NASIS Pedon morphological and the Lab data. This table stores information about locations, layers or horizons of a pedon that has had samples submitted to the SSL at the National Soil Survey Center or one of the various laboratories at NCSS cooperating universities. Data is periodically transferred from the SSL database to this table. | 46 | SSL_class_type | SSL_class_type | SSL_class_type |  |  | no
lab_combine_nasis_ncss | labcombinenasisncss | lab_combine_nasis_ncss | This table is a linkage betwwen NASIS Pedon morphological and the Lab data. This table stores information about locations, layers or horizons of a pedon that has had samples submitted to the SSL at the National Soil Survey Center or one of the various laboratories at NCSS cooperating universities. Data is periodically transferred from the SSL database to this table. | 47 | SSL_classdate | SSL_classdate | SSL_classdate |  |  | no
lab_combine_nasis_ncss | labcombinenasisncss | lab_combine_nasis_ncss | This table is a linkage betwwen NASIS Pedon morphological and the Lab data. This table stores information about locations, layers or horizons of a pedon that has had samples submitted to the SSL at the National Soil Survey Center or one of the various laboratories at NCSS cooperating universities. Data is periodically transferred from the SSL database to this table. | 48 | SSL_classification_name | SSL_classification_name | SSL_classification_name |  |  | no
lab_combine_nasis_ncss | labcombinenasisncss | lab_combine_nasis_ncss | This table is a linkage betwwen NASIS Pedon morphological and the Lab data. This table stores information about locations, layers or horizons of a pedon that has had samples submitted to the SSL at the National Soil Survey Center or one of the various laboratories at NCSS cooperating universities. Data is periodically transferred from the SSL database to this table. | 49 | SSL_taxorder | SSL_taxorder | SSL_taxorder |  |  | no
lab_combine_nasis_ncss | labcombinenasisncss | lab_combine_nasis_ncss | This table is a linkage betwwen NASIS Pedon morphological and the Lab data. This table stores information about locations, layers or horizons of a pedon that has had samples submitted to the SSL at the National Soil Survey Center or one of the various laboratories at NCSS cooperating universities. Data is periodically transferred from the SSL database to this table. | 50 | SSL_taxsuborder | SSL_taxsuborder | SSL_taxsuborder |  |  | no
lab_combine_nasis_ncss | labcombinenasisncss | lab_combine_nasis_ncss | This table is a linkage betwwen NASIS Pedon morphological and the Lab data. This table stores information about locations, layers or horizons of a pedon that has had samples submitted to the SSL at the National Soil Survey Center or one of the various laboratories at NCSS cooperating universities. Data is periodically transferred from the SSL database to this table. | 51 | SSL_taxgrtgroup | SSL_taxgrtgroup | SSL_taxgrtgroup |  |  | no
lab_combine_nasis_ncss | labcombinenasisncss | lab_combine_nasis_ncss | This table is a linkage betwwen NASIS Pedon morphological and the Lab data. This table stores information about locations, layers or horizons of a pedon that has had samples submitted to the SSL at the National Soil Survey Center or one of the various laboratories at NCSS cooperating universities. Data is periodically transferred from the SSL database to this table. | 52 | SSL_taxsubgrp | SSL_taxsubgrp | SSL_taxsubgrp |  |  | no
lab_combine_nasis_ncss | labcombinenasisncss | lab_combine_nasis_ncss | This table is a linkage betwwen NASIS Pedon morphological and the Lab data. This table stores information about locations, layers or horizons of a pedon that has had samples submitted to the SSL at the National Soil Survey Center or one of the various laboratories at NCSS cooperating universities. Data is periodically transferred from the SSL database to this table. | 53 | SSL_taxpartsize | SSL_taxpartsize | SSL_taxpartsize |  |  | no
lab_combine_nasis_ncss | labcombinenasisncss | lab_combine_nasis_ncss | This table is a linkage betwwen NASIS Pedon morphological and the Lab data. This table stores information about locations, layers or horizons of a pedon that has had samples submitted to the SSL at the National Soil Survey Center or one of the various laboratories at NCSS cooperating universities. Data is periodically transferred from the SSL database to this table. | 54 | SSL_taxpartsizemod | SSL_taxpartsizemod | SSL_taxpartsizemod |  |  | no
lab_combine_nasis_ncss | labcombinenasisncss | lab_combine_nasis_ncss | This table is a linkage betwwen NASIS Pedon morphological and the Lab data. This table stores information about locations, layers or horizons of a pedon that has had samples submitted to the SSL at the National Soil Survey Center or one of the various laboratories at NCSS cooperating universities. Data is periodically transferred from the SSL database to this table. | 55 | SSL_taxceactcl | SSL_taxceactcl | SSL_taxceactcl |  |  | no
lab_combine_nasis_ncss | labcombinenasisncss | lab_combine_nasis_ncss | This table is a linkage betwwen NASIS Pedon morphological and the Lab data. This table stores information about locations, layers or horizons of a pedon that has had samples submitted to the SSL at the National Soil Survey Center or one of the various laboratories at NCSS cooperating universities. Data is periodically transferred from the SSL database to this table. | 56 | SSL_taxreaction | SSL_taxreaction | SSL_taxreaction |  |  | no
lab_combine_nasis_ncss | labcombinenasisncss | lab_combine_nasis_ncss | This table is a linkage betwwen NASIS Pedon morphological and the Lab data. This table stores information about locations, layers or horizons of a pedon that has had samples submitted to the SSL at the National Soil Survey Center or one of the various laboratories at NCSS cooperating universities. Data is periodically transferred from the SSL database to this table. | 57 | SSL_taxtempcl | SSL_taxtempcl | SSL_taxtempcl |  |  | no
lab_combine_nasis_ncss | labcombinenasisncss | lab_combine_nasis_ncss | This table is a linkage betwwen NASIS Pedon morphological and the Lab data. This table stores information about locations, layers or horizons of a pedon that has had samples submitted to the SSL at the National Soil Survey Center or one of the various laboratories at NCSS cooperating universities. Data is periodically transferred from the SSL database to this table. | 58 | SSL_taxmoistscl | SSL_taxmoistscl | SSL_taxmoistscl |  |  | no
lab_combine_nasis_ncss | labcombinenasisncss | lab_combine_nasis_ncss | This table is a linkage betwwen NASIS Pedon morphological and the Lab data. This table stores information about locations, layers or horizons of a pedon that has had samples submitted to the SSL at the National Soil Survey Center or one of the various laboratories at NCSS cooperating universities. Data is periodically transferred from the SSL database to this table. | 59 | SSL_taxtempregime | SSL_taxtempregime | SSL_taxtempregime |  |  | no
lab_combine_nasis_ncss | labcombinenasisncss | lab_combine_nasis_ncss | This table is a linkage betwwen NASIS Pedon morphological and the Lab data. This table stores information about locations, layers or horizons of a pedon that has had samples submitted to the SSL at the National Soil Survey Center or one of the various laboratories at NCSS cooperating universities. Data is periodically transferred from the SSL database to this table. | 60 | SSL_taxminalogy | SSL_taxminalogy | SSL_taxminalogy |  |  | no
lab_combine_nasis_ncss | labcombinenasisncss | lab_combine_nasis_ncss | This table is a linkage betwwen NASIS Pedon morphological and the Lab data. This table stores information about locations, layers or horizons of a pedon that has had samples submitted to the SSL at the National Soil Survey Center or one of the various laboratories at NCSS cooperating universities. Data is periodically transferred from the SSL database to this table. | 61 | SSL_taxother | SSL_taxother | SSL_taxother |  |  | no
lab_combine_nasis_ncss | labcombinenasisncss | lab_combine_nasis_ncss | This table is a linkage betwwen NASIS Pedon morphological and the Lab data. This table stores information about locations, layers or horizons of a pedon that has had samples submitted to the SSL at the National Soil Survey Center or one of the various laboratories at NCSS cooperating universities. Data is periodically transferred from the SSL database to this table. | 62 | SSL_osdtypelocflag | SSL_osdtypelocflag | SSL_osdtypelocflag |  |  | no
lab_combine_nasis_ncss | labcombinenasisncss | lab_combine_nasis_ncss | This table is a linkage betwwen NASIS Pedon morphological and the Lab data. This table stores information about locations, layers or horizons of a pedon that has had samples submitted to the SSL at the National Soil Survey Center or one of the various laboratories at NCSS cooperating universities. Data is periodically transferred from the SSL database to this table. | 63 | siteiid | siteiid | siteiid |  |  | no |  | 10
lab_combine_nasis_ncss | labcombinenasisncss | lab_combine_nasis_ncss | This table is a linkage betwwen NASIS Pedon morphological and the Lab data. This table stores information about locations, layers or horizons of a pedon that has had samples submitted to the SSL at the National Soil Survey Center or one of the various laboratories at NCSS cooperating universities. Data is periodically transferred from the SSL database to this table. | 64 | usiteid | usiteid | usiteid |  |  | no
lab_combine_nasis_ncss | labcombinenasisncss | lab_combine_nasis_ncss | This table is a linkage betwwen NASIS Pedon morphological and the Lab data. This table stores information about locations, layers or horizons of a pedon that has had samples submitted to the SSL at the National Soil Survey Center or one of the various laboratories at NCSS cooperating universities. Data is periodically transferred from the SSL database to this table. | 65 | site_obsdate | site_obsdate | site_obsdate |  |  | no
lab_combine_nasis_ncss | labcombinenasisncss | lab_combine_nasis_ncss | This table is a linkage betwwen NASIS Pedon morphological and the Lab data. This table stores information about locations, layers or horizons of a pedon that has had samples submitted to the SSL at the National Soil Survey Center or one of the various laboratories at NCSS cooperating universities. Data is periodically transferred from the SSL database to this table. | 66 | latitude_decimal_degrees | latitude_decimal_degrees | latitude_decimal_degrees |  |  | no |  | 53
lab_combine_nasis_ncss | labcombinenasisncss | lab_combine_nasis_ncss | This table is a linkage betwwen NASIS Pedon morphological and the Lab data. This table stores information about locations, layers or horizons of a pedon that has had samples submitted to the SSL at the National Soil Survey Center or one of the various laboratories at NCSS cooperating universities. Data is periodically transferred from the SSL database to this table. | 67 | longitude_decimal_degrees | longitude_decimal_degrees | longitude_decimal_degrees |  |  | no |  | 53
lab_combine_nasis_ncss | labcombinenasisncss | lab_combine_nasis_ncss | This table is a linkage betwwen NASIS Pedon morphological and the Lab data. This table stores information about locations, layers or horizons of a pedon that has had samples submitted to the SSL at the National Soil Survey Center or one of the various laboratories at NCSS cooperating universities. Data is periodically transferred from the SSL database to this table. | 68 | country_key | countrykey | country_key |  |  | no |  | 0
lab_combine_nasis_ncss | labcombinenasisncss | lab_combine_nasis_ncss | This table is a linkage betwwen NASIS Pedon morphological and the Lab data. This table stores information about locations, layers or horizons of a pedon that has had samples submitted to the SSL at the National Soil Survey Center or one of the various laboratories at NCSS cooperating universities. Data is periodically transferred from the SSL database to this table. | 69 | state_key | state_key | state_key |  |  | no |  | 10
lab_combine_nasis_ncss | labcombinenasisncss | lab_combine_nasis_ncss | This table is a linkage betwwen NASIS Pedon morphological and the Lab data. This table stores information about locations, layers or horizons of a pedon that has had samples submitted to the SSL at the National Soil Survey Center or one of the various laboratories at NCSS cooperating universities. Data is periodically transferred from the SSL database to this table. | 70 | county_key | county_key | county_key |  |  | no |  | 10
lab_combine_nasis_ncss | labcombinenasisncss | lab_combine_nasis_ncss | This table is a linkage betwwen NASIS Pedon morphological and the Lab data. This table stores information about locations, layers or horizons of a pedon that has had samples submitted to the SSL at the National Soil Survey Center or one of the various laboratories at NCSS cooperating universities. Data is periodically transferred from the SSL database to this table. | 71 | mlra_key | mlra_key | mlra_key |  |  | no |  | 10
lab_combine_nasis_ncss | labcombinenasisncss | lab_combine_nasis_ncss | This table is a linkage betwwen NASIS Pedon morphological and the Lab data. This table stores information about locations, layers or horizons of a pedon that has had samples submitted to the SSL at the National Soil Survey Center or one of the various laboratories at NCSS cooperating universities. Data is periodically transferred from the SSL database to this table. | 72 | ssa_key | ssa_key | ssa_key |  |  | no |  | 10
lab_combine_nasis_ncss | labcombinenasisncss | lab_combine_nasis_ncss | This table is a linkage betwwen NASIS Pedon morphological and the Lab data. This table stores information about locations, layers or horizons of a pedon that has had samples submitted to the SSL at the National Soil Survey Center or one of the various laboratories at NCSS cooperating universities. Data is periodically transferred from the SSL database to this table. | 73 | npark_key | npark_key | npark_key |  |  | no |  | 10
lab_combine_nasis_ncss | labcombinenasisncss | lab_combine_nasis_ncss | This table is a linkage betwwen NASIS Pedon morphological and the Lab data. This table stores information about locations, layers or horizons of a pedon that has had samples submitted to the SSL at the National Soil Survey Center or one of the various laboratories at NCSS cooperating universities. Data is periodically transferred from the SSL database to this table. | 74 | nforest_key | nforest_key | nforest_key |  |  | no |  | 10
lab_combine_nasis_ncss | labcombinenasisncss | lab_combine_nasis_ncss | This table is a linkage betwwen NASIS Pedon morphological and the Lab data. This table stores information about locations, layers or horizons of a pedon that has had samples submitted to the SSL at the National Soil Survey Center or one of the various laboratories at NCSS cooperating universities. Data is periodically transferred from the SSL database to this table. | 75 | note | note | note |  |  | no
lab_combine_nasis_ncss | labcombinenasisncss | lab_combine_nasis_ncss | This table is a linkage betwwen NASIS Pedon morphological and the Lab data. This table stores information about locations, layers or horizons of a pedon that has had samples submitted to the SSL at the National Soil Survey Center or one of the various laboratories at NCSS cooperating universities. Data is periodically transferred from the SSL database to this table. | 76 | samp_taxfamhahatmatcl | samp_taxfamhahatmatcl | samp_taxfamhahatmatcl |  |  | no
lab_combine_nasis_ncss | labcombinenasisncss | lab_combine_nasis_ncss | This table is a linkage betwwen NASIS Pedon morphological and the Lab data. This table stores information about locations, layers or horizons of a pedon that has had samples submitted to the SSL at the National Soil Survey Center or one of the various laboratories at NCSS cooperating universities. Data is periodically transferred from the SSL database to this table. | 77 | corr_taxfamhahatmatcl | corr_taxfamhahatmatcl | corr_taxfamhahatmatcl |  |  | no
lab_combine_nasis_ncss | labcombinenasisncss | lab_combine_nasis_ncss | This table is a linkage betwwen NASIS Pedon morphological and the Lab data. This table stores information about locations, layers or horizons of a pedon that has had samples submitted to the SSL at the National Soil Survey Center or one of the various laboratories at NCSS cooperating universities. Data is periodically transferred from the SSL database to this table. | 78 | SSL_taxfamhahatmatcl | SSL_taxfamhahatmatcl | SSL_taxfamhahatmatcl |  |  | no
lab_combine_nasis_ncss | labcombinenasisncss | lab_combine_nasis_ncss | This table is a linkage betwwen NASIS Pedon morphological and the Lab data. This table stores information about locations, layers or horizons of a pedon that has had samples submitted to the SSL at the National Soil Survey Center or one of the various laboratories at NCSS cooperating universities. Data is periodically transferred from the SSL database to this table. | 79 | pedobjupdate | pedobjupdate | pedobjupdate |  |  | no
lab_combine_nasis_ncss | labcombinenasisncss | lab_combine_nasis_ncss | This table is a linkage betwwen NASIS Pedon morphological and the Lab data. This table stores information about locations, layers or horizons of a pedon that has had samples submitted to the SSL at the National Soil Survey Center or one of the various laboratories at NCSS cooperating universities. Data is periodically transferred from the SSL database to this table. | 80 | siteobjupdate | siteobjupdate | siteobjupdate |  |  | no
lab_combine_nasis_ncss | labcombinenasisncss | lab_combine_nasis_ncss | This table is a linkage betwwen NASIS Pedon morphological and the Lab data. This table stores information about locations, layers or horizons of a pedon that has had samples submitted to the SSL at the National Soil Survey Center or one of the various laboratories at NCSS cooperating universities. Data is periodically transferred from the SSL database to this table. | 81 | physiographic_division | physiographic_division | physiographic_division |  |  | no
lab_combine_nasis_ncss | labcombinenasisncss | lab_combine_nasis_ncss | This table is a linkage betwwen NASIS Pedon morphological and the Lab data. This table stores information about locations, layers or horizons of a pedon that has had samples submitted to the SSL at the National Soil Survey Center or one of the various laboratories at NCSS cooperating universities. Data is periodically transferred from the SSL database to this table. | 82 | physiographic_province | physiographic_province | physiographic_province |  |  | no
lab_combine_nasis_ncss | labcombinenasisncss | lab_combine_nasis_ncss | This table is a linkage betwwen NASIS Pedon morphological and the Lab data. This table stores information about locations, layers or horizons of a pedon that has had samples submitted to the SSL at the National Soil Survey Center or one of the various laboratories at NCSS cooperating universities. Data is periodically transferred from the SSL database to this table. | 83 | physiographic_section | physiographic_section | physiographic_section |  |  | no
lab_combine_nasis_ncss | labcombinenasisncss | lab_combine_nasis_ncss | This table is a linkage betwwen NASIS Pedon morphological and the Lab data. This table stores information about locations, layers or horizons of a pedon that has had samples submitted to the SSL at the National Soil Survey Center or one of the various laboratories at NCSS cooperating universities. Data is periodically transferred from the SSL database to this table. | 84 | local_physiographic_area | local_physiographic_area | local_physiographic_area |  |  | no
lab_combine_nasis_ncss | labcombinenasisncss | lab_combine_nasis_ncss | This table is a linkage betwwen NASIS Pedon morphological and the Lab data. This table stores information about locations, layers or horizons of a pedon that has had samples submitted to the SSL at the National Soil Survey Center or one of the various laboratories at NCSS cooperating universities. Data is periodically transferred from the SSL database to this table. | 85 | geomorphic_setting | geomorphic_setting | geomorphic_setting |  |  | no
lab_combine_nasis_ncss | labcombinenasisncss | lab_combine_nasis_ncss | This table is a linkage betwwen NASIS Pedon morphological and the Lab data. This table stores information about locations, layers or horizons of a pedon that has had samples submitted to the SSL at the National Soil Survey Center or one of the various laboratories at NCSS cooperating universities. Data is periodically transferred from the SSL database to this table. | 86 | upslope_shape | upslope_shape | upslope_shape |  |  | no
lab_combine_nasis_ncss | labcombinenasisncss | lab_combine_nasis_ncss | This table is a linkage betwwen NASIS Pedon morphological and the Lab data. This table stores information about locations, layers or horizons of a pedon that has had samples submitted to the SSL at the National Soil Survey Center or one of the various laboratories at NCSS cooperating universities. Data is periodically transferred from the SSL database to this table. | 87 | cross_slope_shape | cross_slope_shape | cross_slope_shape |  |  | no
lab_combine_nasis_ncss | labcombinenasisncss | lab_combine_nasis_ncss | This table is a linkage betwwen NASIS Pedon morphological and the Lab data. This table stores information about locations, layers or horizons of a pedon that has had samples submitted to the SSL at the National Soil Survey Center or one of the various laboratories at NCSS cooperating universities. Data is periodically transferred from the SSL database to this table. | 88 | primary_earth_cover | primary_earth_cover | primary_earth_cover |  |  | no
lab_combine_nasis_ncss | labcombinenasisncss | lab_combine_nasis_ncss | This table is a linkage betwwen NASIS Pedon morphological and the Lab data. This table stores information about locations, layers or horizons of a pedon that has had samples submitted to the SSL at the National Soil Survey Center or one of the various laboratories at NCSS cooperating universities. Data is periodically transferred from the SSL database to this table. | 89 | secondary_earth_cover | secondary_earth_cover | secondary_earth_cover |  |  | no
lab_combine_nasis_ncss | labcombinenasisncss | lab_combine_nasis_ncss | This table is a linkage betwwen NASIS Pedon morphological and the Lab data. This table stores information about locations, layers or horizons of a pedon that has had samples submitted to the SSL at the National Soil Survey Center or one of the various laboratories at NCSS cooperating universities. Data is periodically transferred from the SSL database to this table. | 90 | existing_vegetation | existing_vegetation | existing_vegetation |  |  | no
lab_combine_nasis_ncss | labcombinenasisncss | lab_combine_nasis_ncss | This table is a linkage betwwen NASIS Pedon morphological and the Lab data. This table stores information about locations, layers or horizons of a pedon that has had samples submitted to the SSL at the National Soil Survey Center or one of the various laboratories at NCSS cooperating universities. Data is periodically transferred from the SSL database to this table. | 91 | parent_material | parent_material | parent_material |  |  | no
lab_combine_nasis_ncss | labcombinenasisncss | lab_combine_nasis_ncss | This table is a linkage betwwen NASIS Pedon morphological and the Lab data. This table stores information about locations, layers or horizons of a pedon that has had samples submitted to the SSL at the National Soil Survey Center or one of the various laboratories at NCSS cooperating universities. Data is periodically transferred from the SSL database to this table. | 92 | bedrock_kind | bedrock_kind | bedrock_kind |  |  | no
lab_combine_nasis_ncss | labcombinenasisncss | lab_combine_nasis_ncss | This table is a linkage betwwen NASIS Pedon morphological and the Lab data. This table stores information about locations, layers or horizons of a pedon that has had samples submitted to the SSL at the National Soil Survey Center or one of the various laboratories at NCSS cooperating universities. Data is periodically transferred from the SSL database to this table. | 93 | bedrock_depth | bedrock_depth | bedrock_depth |  |  | no
lab_combine_nasis_ncss | labcombinenasisncss | lab_combine_nasis_ncss | This table is a linkage betwwen NASIS Pedon morphological and the Lab data. This table stores information about locations, layers or horizons of a pedon that has had samples submitted to the SSL at the National Soil Survey Center or one of the various laboratories at NCSS cooperating universities. Data is periodically transferred from the SSL database to this table. | 94 | bedrock_hardness | bedrock_hardness | bedrock_hardness |  |  | no
lab_combine_nasis_ncss | labcombinenasisncss | lab_combine_nasis_ncss | This table is a linkage betwwen NASIS Pedon morphological and the Lab data. This table stores information about locations, layers or horizons of a pedon that has had samples submitted to the SSL at the National Soil Survey Center or one of the various laboratories at NCSS cooperating universities. Data is periodically transferred from the SSL database to this table. | 95 | bedrock_fracture_interval | bedrock_fracture_interval | bedrock_fracture_interval |  |  | no
lab_combine_nasis_ncss | labcombinenasisncss | lab_combine_nasis_ncss | This table is a linkage betwwen NASIS Pedon morphological and the Lab data. This table stores information about locations, layers or horizons of a pedon that has had samples submitted to the SSL at the National Soil Survey Center or one of the various laboratories at NCSS cooperating universities. Data is periodically transferred from the SSL database to this table. | 96 | surface_fragments | surface_fragments | surface_fragments |  |  | no
lab_combine_nasis_ncss | labcombinenasisncss | lab_combine_nasis_ncss | This table is a linkage betwwen NASIS Pedon morphological and the Lab data. This table stores information about locations, layers or horizons of a pedon that has had samples submitted to the SSL at the National Soil Survey Center or one of the various laboratories at NCSS cooperating universities. Data is periodically transferred from the SSL database to this table. | 97 | slope | slope | slope |  |  | no
lab_combine_nasis_ncss | labcombinenasisncss | lab_combine_nasis_ncss | This table is a linkage betwwen NASIS Pedon morphological and the Lab data. This table stores information about locations, layers or horizons of a pedon that has had samples submitted to the SSL at the National Soil Survey Center or one of the various laboratories at NCSS cooperating universities. Data is periodically transferred from the SSL database to this table. | 98 | elevation | elevation | elevation |  |  | no
lab_combine_nasis_ncss | labcombinenasisncss | lab_combine_nasis_ncss | This table is a linkage betwwen NASIS Pedon morphological and the Lab data. This table stores information about locations, layers or horizons of a pedon that has had samples submitted to the SSL at the National Soil Survey Center or one of the various laboratories at NCSS cooperating universities. Data is periodically transferred from the SSL database to this table. | 99 | aspect | aspect | aspect |  |  | no
lab_combine_nasis_ncss | labcombinenasisncss | lab_combine_nasis_ncss | This table is a linkage betwwen NASIS Pedon morphological and the Lab data. This table stores information about locations, layers or horizons of a pedon that has had samples submitted to the SSL at the National Soil Survey Center or one of the various laboratories at NCSS cooperating universities. Data is periodically transferred from the SSL database to this table. | 100 | maat | maat | maat |  |  | no
lab_combine_nasis_ncss | labcombinenasisncss | lab_combine_nasis_ncss | This table is a linkage betwwen NASIS Pedon morphological and the Lab data. This table stores information about locations, layers or horizons of a pedon that has had samples submitted to the SSL at the National Soil Survey Center or one of the various laboratories at NCSS cooperating universities. Data is periodically transferred from the SSL database to this table. | 101 | msat | msat | msat |  |  | no
lab_combine_nasis_ncss | labcombinenasisncss | lab_combine_nasis_ncss | This table is a linkage betwwen NASIS Pedon morphological and the Lab data. This table stores information about locations, layers or horizons of a pedon that has had samples submitted to the SSL at the National Soil Survey Center or one of the various laboratories at NCSS cooperating universities. Data is periodically transferred from the SSL database to this table. | 102 | mwat | mwat | mwat |  |  | no
lab_combine_nasis_ncss | labcombinenasisncss | lab_combine_nasis_ncss | This table is a linkage betwwen NASIS Pedon morphological and the Lab data. This table stores information about locations, layers or horizons of a pedon that has had samples submitted to the SSL at the National Soil Survey Center or one of the various laboratories at NCSS cooperating universities. Data is periodically transferred from the SSL database to this table. | 103 | map | map | map |  |  | no
lab_combine_nasis_ncss | labcombinenasisncss | lab_combine_nasis_ncss | This table is a linkage betwwen NASIS Pedon morphological and the Lab data. This table stores information about locations, layers or horizons of a pedon that has had samples submitted to the SSL at the National Soil Survey Center or one of the various laboratories at NCSS cooperating universities. Data is periodically transferred from the SSL database to this table. | 104 | frost_free_days | frost_free_days | frost_free_days |  |  | no
lab_combine_nasis_ncss | labcombinenasisncss | lab_combine_nasis_ncss | This table is a linkage betwwen NASIS Pedon morphological and the Lab data. This table stores information about locations, layers or horizons of a pedon that has had samples submitted to the SSL at the National Soil Survey Center or one of the various laboratories at NCSS cooperating universities. Data is periodically transferred from the SSL database to this table. | 105 | drainage_class | drainage_class | drainage_class |  |  | no
lab_combine_nasis_ncss | labcombinenasisncss | lab_combine_nasis_ncss | This table is a linkage betwwen NASIS Pedon morphological and the Lab data. This table stores information about locations, layers or horizons of a pedon that has had samples submitted to the SSL at the National Soil Survey Center or one of the various laboratories at NCSS cooperating universities. Data is periodically transferred from the SSL database to this table. | 106 | slope_length | slopelength | slope_length |  |  | no
lab_combine_nasis_ncss | labcombinenasisncss | lab_combine_nasis_ncss | This table is a linkage betwwen NASIS Pedon morphological and the Lab data. This table stores information about locations, layers or horizons of a pedon that has had samples submitted to the SSL at the National Soil Survey Center or one of the various laboratories at NCSS cooperating universities. Data is periodically transferred from the SSL database to this table. | 107 | upslope_length | upslopelength | upslope_length |  |  | no
lab_combine_nasis_ncss | labcombinenasisncss | lab_combine_nasis_ncss | This table is a linkage betwwen NASIS Pedon morphological and the Lab data. This table stores information about locations, layers or horizons of a pedon that has had samples submitted to the SSL at the National Soil Survey Center or one of the various laboratories at NCSS cooperating universities. Data is periodically transferred from the SSL database to this table. | 108 | state_physiographic_area | statephysiographicarea | state_physiographic_area |  |  | no
lab_combine_nasis_ncss | labcombinenasisncss | lab_combine_nasis_ncss | This table is a linkage betwwen NASIS Pedon morphological and the Lab data. This table stores information about locations, layers or horizons of a pedon that has had samples submitted to the SSL at the National Soil Survey Center or one of the various laboratories at NCSS cooperating universities. Data is periodically transferred from the SSL database to this table. | 109 | horizontal_datum_name | horizontaldatumname | horizontal_datum_name |  |  | no
lab_combine_nasis_ncss | labcombinenasisncss | lab_combine_nasis_ncss | This table is a linkage betwwen NASIS Pedon morphological and the Lab data. This table stores information about locations, layers or horizons of a pedon that has had samples submitted to the SSL at the National Soil Survey Center or one of the various laboratories at NCSS cooperating universities. Data is periodically transferred from the SSL database to this table. | 110 | latitude_direction | latitudedirection | latitude_direction |  |  | no
lab_combine_nasis_ncss | labcombinenasisncss | lab_combine_nasis_ncss | This table is a linkage betwwen NASIS Pedon morphological and the Lab data. This table stores information about locations, layers or horizons of a pedon that has had samples submitted to the SSL at the National Soil Survey Center or one of the various laboratories at NCSS cooperating universities. Data is periodically transferred from the SSL database to this table. | 111 | latitude_degrees | latitudedegrees | latitude_degrees |  |  | no
lab_combine_nasis_ncss | labcombinenasisncss | lab_combine_nasis_ncss | This table is a linkage betwwen NASIS Pedon morphological and the Lab data. This table stores information about locations, layers or horizons of a pedon that has had samples submitted to the SSL at the National Soil Survey Center or one of the various laboratories at NCSS cooperating universities. Data is periodically transferred from the SSL database to this table. | 112 | latitude_minutes | latitudeminutes | latitude_minutes |  |  | no |  | 0
lab_combine_nasis_ncss | labcombinenasisncss | lab_combine_nasis_ncss | This table is a linkage betwwen NASIS Pedon morphological and the Lab data. This table stores information about locations, layers or horizons of a pedon that has had samples submitted to the SSL at the National Soil Survey Center or one of the various laboratories at NCSS cooperating universities. Data is periodically transferred from the SSL database to this table. | 113 | latitude_seconds | latitudeseconds | latitude_seconds |  |  | no |  | 2
lab_combine_nasis_ncss | labcombinenasisncss | lab_combine_nasis_ncss | This table is a linkage betwwen NASIS Pedon morphological and the Lab data. This table stores information about locations, layers or horizons of a pedon that has had samples submitted to the SSL at the National Soil Survey Center or one of the various laboratories at NCSS cooperating universities. Data is periodically transferred from the SSL database to this table. | 114 | longitude_direction | longitudedirection | longitude_direction |  |  | no
lab_combine_nasis_ncss | labcombinenasisncss | lab_combine_nasis_ncss | This table is a linkage betwwen NASIS Pedon morphological and the Lab data. This table stores information about locations, layers or horizons of a pedon that has had samples submitted to the SSL at the National Soil Survey Center or one of the various laboratories at NCSS cooperating universities. Data is periodically transferred from the SSL database to this table. | 115 | longitude_degrees | longitudedegrees | longitude_degrees |  |  | no
lab_combine_nasis_ncss | labcombinenasisncss | lab_combine_nasis_ncss | This table is a linkage betwwen NASIS Pedon morphological and the Lab data. This table stores information about locations, layers or horizons of a pedon that has had samples submitted to the SSL at the National Soil Survey Center or one of the various laboratories at NCSS cooperating universities. Data is periodically transferred from the SSL database to this table. | 116 | longitude_minutes | longitudeminutes | longitude_minutes |  |  | no |  | 0
lab_combine_nasis_ncss | labcombinenasisncss | lab_combine_nasis_ncss | This table is a linkage betwwen NASIS Pedon morphological and the Lab data. This table stores information about locations, layers or horizons of a pedon that has had samples submitted to the SSL at the National Soil Survey Center or one of the various laboratories at NCSS cooperating universities. Data is periodically transferred from the SSL database to this table. | 117 | longitude_seconds | longitudeseconds | longitude_seconds |  |  | no |  | 2
lab_dd_domain_detail | labdddomaindetail | Lab Data Dictionary - Domain Detail | This data dictionary table records all members of all static domains in the LIMS system. | 1 | domain_detail_key | domaindetailkey | Domain detail Key |  |  | yes | 10 | 0
lab_dd_domain_detail | labdddomaindetail | Lab Data Dictionary - Domain Detail | This data dictionary table records all members of all static domains in the LIMS system. | 2 | domain_key | domainkey | Domain Key |  |  | yes | 10 | 0
lab_dd_domain_detail | labdddomaindetail | Lab Data Dictionary - Domain Detail | This data dictionary table records all members of all static domains in the LIMS system. | 3 | choice_inactive | choiceinactive | Choice inactive |  |  | yes | 1
lab_dd_domain_detail | labdddomaindetail | Lab Data Dictionary - Domain Detail | This data dictionary table records all members of all static domains in the LIMS system. | 4 | choice_sequence | choicesequence | Choice Sequence |  |  | no | 5 | 0
lab_dd_domain_detail | labdddomaindetail | Lab Data Dictionary - Domain Detail | This data dictionary table records all members of all static domains in the LIMS system. | 5 | choice | choice | Choice |  |  | yes | 255
lab_dd_domain_detail | labdddomaindetail | Lab Data Dictionary - Domain Detail | This data dictionary table records all members of all static domains in the LIMS system. | 6 | choice_label | choicelabel | Choice label |  |  | no | 255
lab_dd_domain_detail | labdddomaindetail | Lab Data Dictionary - Domain Detail | This data dictionary table records all members of all static domains in the LIMS system. | 7 | choice_desc | choicedesc | Choice Description |  |  | no | 2000
lab_dd_domain_master | labdddomainmaster | Lab Data Dictionary - Domain Master | This data dictionary table records domain level information for all static domains in the LIMS system. | 1 | domain_key | domainkey | Domain Key |  |  | yes | 10 | 0
lab_dd_domain_master | labdddomainmaster | Lab Data Dictionary - Domain Master | This data dictionary table records domain level information for all static domains in the LIMS system. | 2 | domain_name | domainname | Domain Name |  |  | yes | 40
lab_dd_domain_master | labdddomainmaster | Lab Data Dictionary - Domain Master | This data dictionary table records domain level information for all static domains in the LIMS system. | 3 | domain_count | domaincount | Domain count |  |  | yes | 5 | 0
lab_dd_domain_master | labdddomainmaster | Lab Data Dictionary - Domain Master | This data dictionary table records domain level information for all static domains in the LIMS system. | 4 | domain_min_len | domainminlen | Domain Minimum Length |  |  | yes | 3 | 0
lab_dd_domain_master | labdddomainmaster | Lab Data Dictionary - Domain Master | This data dictionary table records domain level information for all static domains in the LIMS system. | 5 | domain_max_len | domainmaxlen | Domain Maximum Length |  |  | yes | 3 | 0
lab_dd_domain_master | labdddomainmaster | Lab Data Dictionary - Domain Master | This data dictionary table records domain level information for all static domains in the LIMS system. | 6 | domain_order_method | domainordermethod | Domain Order Method |  |  | no | 30
lab_dd_domain_master | labdddomainmaster | Lab Data Dictionary - Domain Master | This data dictionary table records domain level information for all static domains in the LIMS system. | 7 | domain_description | domaindescription | Domain Descriptionription |  |  | no | 2000
lab_dd_domain_master | labdddomainmaster | Lab Data Dictionary - Domain Master | This data dictionary table records domain level information for all static domains in the LIMS system. | 8 | source_domain_id | sourcedomainid | Source Domain id |  |  | no | 128
lab_dd_table | labddtable | Lab Data Dictionary - Table | This data dictionary table records table level information for each table in the LIMS database. | 1 | table_key | tablekey | Table Key |  |  | yes | 10 | 0
lab_dd_table | labddtable | Lab Data Dictionary - Table | This data dictionary table records table level information for each table in the LIMS database. | 2 | table_name | tablename | Table Name |  |  | yes | 30
lab_dd_table | labddtable | Lab Data Dictionary - Table | This data dictionary table records table level information for each table in the LIMS database. | 3 | table_label | tablelabel | Table Label |  |  | yes | 80
lab_dd_table | labddtable | Lab Data Dictionary - Table | This data dictionary table records table level information for each table in the LIMS database. | 4 | table_audit_flag | tableauditflag | Table Audit Flag |  |  | yes | 1
lab_dd_table | labddtable | Lab Data Dictionary - Table | This data dictionary table records table level information for each table in the LIMS database. | 5 | table_desc | tabledesc | Table Description |  |  | no | 2000
lab_dd_table_column | labddtablecolumn | Lab Data Dictionary - Column | This data dictionary table records column level information for each column in the LIMS database. | 1 | column_key | columnkey | Column Key |  |  | yes | 10 | 0
lab_dd_table_column | labddtablecolumn | Lab Data Dictionary - Column | This data dictionary table records column level information for each column in the LIMS database. | 2 | table_key | tablekey | Table Key |  |  | yes | 10 | 0
lab_dd_table_column | labddtablecolumn | Lab Data Dictionary - Column | This data dictionary table records column level information for each column in the LIMS database. | 3 | column_seq | columnseq | Column Seq |  |  | yes | 5 | 0
lab_dd_table_column | labddtablecolumn | Lab Data Dictionary - Column | This data dictionary table records column level information for each column in the LIMS database. | 4 | column_type | columntype | Column Type |  |  | no | 20
lab_dd_table_column | labddtablecolumn | Lab Data Dictionary - Column | This data dictionary table records column level information for each column in the LIMS database. | 5 | column_name | columnname | Column Name |  |  | yes | 30
lab_dd_table_column | labddtablecolumn | Lab Data Dictionary - Column | This data dictionary table records column level information for each column in the LIMS database. | 6 | column_label | columnlabel | Column Label |  |  | no | 80
lab_dd_table_column | labddtablecolumn | Lab Data Dictionary - Column | This data dictionary table records column level information for each column in the LIMS database. | 7 | column_data_type | columndatatype | Column Data Type |  |  | no | 20
lab_dd_table_column | labddtablecolumn | Lab Data Dictionary - Column | This data dictionary table records column level information for each column in the LIMS database. | 8 | column_field_size | columnfieldsize | Column Field Size |  |  | no | 5 | 0
lab_dd_table_column | labddtablecolumn | Lab Data Dictionary - Column | This data dictionary table records column level information for each column in the LIMS database. | 9 | column_precision | columnprecision | Column Precision |  |  | no | 5 | 0
lab_dd_table_column | labddtablecolumn | Lab Data Dictionary - Column | This data dictionary table records column level information for each column in the LIMS database. | 10 | column_min | columnmin | Column Minimum |  |  | no | 15 | 4
lab_dd_table_column | labddtablecolumn | Lab Data Dictionary - Column | This data dictionary table records column level information for each column in the LIMS database. | 11 | column_max | columnmax | Column Maximum |  |  | no | 15 | 4
lab_dd_table_column | labddtablecolumn | Lab Data Dictionary - Column | This data dictionary table records column level information for each column in the LIMS database. | 12 | column_not_null | columnnotnull | Column Not Null |  |  | yes | 1
lab_dd_table_column | labddtablecolumn | Lab Data Dictionary - Column | This data dictionary table records column level information for each column in the LIMS database. | 13 | column_unique | columnunique | Column Unique |  |  | no | 1
lab_dd_table_column | labddtablecolumn | Lab Data Dictionary - Column | This data dictionary table records column level information for each column in the LIMS database. | 14 | column_default | columndefault | Column Default |  |  | no | 254
lab_dd_table_column | labddtablecolumn | Lab Data Dictionary - Column | This data dictionary table records column level information for each column in the LIMS database. | 15 | domain_key | domainkey | Domain Key |  |  | no | 10 | 0
lab_dd_table_column | labddtablecolumn | Lab Data Dictionary - Column | This data dictionary table records column level information for each column in the LIMS database. | 16 | foreign_table_name | foreigntablename | Foreign Table Name |  |  | no | 30
lab_dd_table_column | labddtablecolumn | Lab Data Dictionary - Column | This data dictionary table records column level information for each column in the LIMS database. | 17 | foreign_column_name | foreigncolumnname | Foreign ColumnName |  |  | no | 30
lab_dd_table_column | labddtablecolumn | Lab Data Dictionary - Column | This data dictionary table records column level information for each column in the LIMS database. | 18 | column_desc | columndesc | Column Description |  |  | no | 2000
lab_layer | lablayer | lab_layer | The Layer table contains information about the layer, including the field identifier, horizon designation, reporting, and depths. Layer in the LIMS can be a true soil horizon or a reporting layer which does not correspond to the traditional soil horizon. The lay_rpt_seq_num sets the order of display for layer reports. The layer is the intended way analytical results are reported in the LIMS. New to the LIMS is the ability to allow stratified or vertically subdivided layers to be reported. | 1 | layer_key | layerkey | Layer Key |  |  | yes | 10 | 0
lab_layer | lablayer | lab_layer | The Layer table contains information about the layer, including the field identifier, horizon designation, reporting, and depths. Layer in the LIMS can be a true soil horizon or a reporting layer which does not correspond to the traditional soil horizon. The lay_rpt_seq_num sets the order of display for layer reports. The layer is the intended way analytical results are reported in the LIMS. New to the LIMS is the ability to allow stratified or vertically subdivided layers to be reported. | 2 | labsampnum | labsampnum | Natural Key |  |  | no | 10
lab_layer | lablayer | lab_layer | The Layer table contains information about the layer, including the field identifier, horizon designation, reporting, and depths. Layer in the LIMS can be a true soil horizon or a reporting layer which does not correspond to the traditional soil horizon. The lay_rpt_seq_num sets the order of display for layer reports. The layer is the intended way analytical results are reported in the LIMS. New to the LIMS is the ability to allow stratified or vertically subdivided layers to be reported. | 3 | project_key | projectkey | Project Key |  |  | yes | 10 | 0
lab_layer | lablayer | lab_layer | The Layer table contains information about the layer, including the field identifier, horizon designation, reporting, and depths. Layer in the LIMS can be a true soil horizon or a reporting layer which does not correspond to the traditional soil horizon. The lay_rpt_seq_num sets the order of display for layer reports. The layer is the intended way analytical results are reported in the LIMS. New to the LIMS is the ability to allow stratified or vertically subdivided layers to be reported. | 4 | site_key | sitekey | Site Key |  |  | no | 10 | 0
lab_layer | lablayer | lab_layer | The Layer table contains information about the layer, including the field identifier, horizon designation, reporting, and depths. Layer in the LIMS can be a true soil horizon or a reporting layer which does not correspond to the traditional soil horizon. The lay_rpt_seq_num sets the order of display for layer reports. The layer is the intended way analytical results are reported in the LIMS. New to the LIMS is the ability to allow stratified or vertically subdivided layers to be reported. | 5 | pedon_key | pedonkey | Pedon Key |  |  | no | 10 | 0
lab_layer | lablayer | lab_layer | The Layer table contains information about the layer, including the field identifier, horizon designation, reporting, and depths. Layer in the LIMS can be a true soil horizon or a reporting layer which does not correspond to the traditional soil horizon. The lay_rpt_seq_num sets the order of display for layer reports. The layer is the intended way analytical results are reported in the LIMS. New to the LIMS is the ability to allow stratified or vertically subdivided layers to be reported. | 6 | layer_sequence | layersequence | Layer Sequence |  |  | no | 5 | 0
lab_layer | lablayer | lab_layer | The Layer table contains information about the layer, including the field identifier, horizon designation, reporting, and depths. Layer in the LIMS can be a true soil horizon or a reporting layer which does not correspond to the traditional soil horizon. The lay_rpt_seq_num sets the order of display for layer reports. The layer is the intended way analytical results are reported in the LIMS. New to the LIMS is the ability to allow stratified or vertically subdivided layers to be reported. | 7 | layer_type | layertype | Layer Type |  |  | no | 15
lab_layer | lablayer | lab_layer | The Layer table contains information about the layer, including the field identifier, horizon designation, reporting, and depths. Layer in the LIMS can be a true soil horizon or a reporting layer which does not correspond to the traditional soil horizon. The lay_rpt_seq_num sets the order of display for layer reports. The layer is the intended way analytical results are reported in the LIMS. New to the LIMS is the ability to allow stratified or vertically subdivided layers to be reported. | 8 | layer_field_label_1 | layerfieldlabel1 | Layer Field Label 1 |  |  | yes | 60
lab_layer | lablayer | lab_layer | The Layer table contains information about the layer, including the field identifier, horizon designation, reporting, and depths. Layer in the LIMS can be a true soil horizon or a reporting layer which does not correspond to the traditional soil horizon. The lay_rpt_seq_num sets the order of display for layer reports. The layer is the intended way analytical results are reported in the LIMS. New to the LIMS is the ability to allow stratified or vertically subdivided layers to be reported. | 9 | layer_field_label_2 | layerfieldlabel2 | Layer Field Label 2 |  |  | no | 60
lab_layer | lablayer | lab_layer | The Layer table contains information about the layer, including the field identifier, horizon designation, reporting, and depths. Layer in the LIMS can be a true soil horizon or a reporting layer which does not correspond to the traditional soil horizon. The lay_rpt_seq_num sets the order of display for layer reports. The layer is the intended way analytical results are reported in the LIMS. New to the LIMS is the ability to allow stratified or vertically subdivided layers to be reported. | 10 | layer_field_label_3 | layerfieldlabel3 | Layer Field Label 3 |  |  | no | 60
lab_layer | lablayer | lab_layer | The Layer table contains information about the layer, including the field identifier, horizon designation, reporting, and depths. Layer in the LIMS can be a true soil horizon or a reporting layer which does not correspond to the traditional soil horizon. The lay_rpt_seq_num sets the order of display for layer reports. The layer is the intended way analytical results are reported in the LIMS. New to the LIMS is the ability to allow stratified or vertically subdivided layers to be reported. | 11 | hzn_top | hzntop | Horizon top |  |  | no | 5 | 1
lab_layer | lablayer | lab_layer | The Layer table contains information about the layer, including the field identifier, horizon designation, reporting, and depths. Layer in the LIMS can be a true soil horizon or a reporting layer which does not correspond to the traditional soil horizon. The lay_rpt_seq_num sets the order of display for layer reports. The layer is the intended way analytical results are reported in the LIMS. New to the LIMS is the ability to allow stratified or vertically subdivided layers to be reported. | 12 | hzn_bot | hznbot | Horizon bot |  |  | no | 5 | 1
lab_layer | lablayer | lab_layer | The Layer table contains information about the layer, including the field identifier, horizon designation, reporting, and depths. Layer in the LIMS can be a true soil horizon or a reporting layer which does not correspond to the traditional soil horizon. The lay_rpt_seq_num sets the order of display for layer reports. The layer is the intended way analytical results are reported in the LIMS. New to the LIMS is the ability to allow stratified or vertically subdivided layers to be reported. | 13 | hzn_desgn_old | hzndesgnold | Horizon Design old |  |  | no | 18
lab_layer | lablayer | lab_layer | The Layer table contains information about the layer, including the field identifier, horizon designation, reporting, and depths. Layer in the LIMS can be a true soil horizon or a reporting layer which does not correspond to the traditional soil horizon. The lay_rpt_seq_num sets the order of display for layer reports. The layer is the intended way analytical results are reported in the LIMS. New to the LIMS is the ability to allow stratified or vertically subdivided layers to be reported. | 14 | hzn_desgn | hzndesgn | Horizon Design |  |  | no | 12
lab_layer | lablayer | lab_layer | The Layer table contains information about the layer, including the field identifier, horizon designation, reporting, and depths. Layer in the LIMS can be a true soil horizon or a reporting layer which does not correspond to the traditional soil horizon. The lay_rpt_seq_num sets the order of display for layer reports. The layer is the intended way analytical results are reported in the LIMS. New to the LIMS is the ability to allow stratified or vertically subdivided layers to be reported. | 15 | hzn_discontinuity | hzndiscontinuity | Horizon Discontinuity |  |  | no | 2 | 0 | 2 | 99
lab_layer | lablayer | lab_layer | The Layer table contains information about the layer, including the field identifier, horizon designation, reporting, and depths. Layer in the LIMS can be a true soil horizon or a reporting layer which does not correspond to the traditional soil horizon. The lay_rpt_seq_num sets the order of display for layer reports. The layer is the intended way analytical results are reported in the LIMS. New to the LIMS is the ability to allow stratified or vertically subdivided layers to be reported. | 16 | hzn_master | hznmaster | Horizon Desgn Master |  |  | no | 5
lab_layer | lablayer | lab_layer | The Layer table contains information about the layer, including the field identifier, horizon designation, reporting, and depths. Layer in the LIMS can be a true soil horizon or a reporting layer which does not correspond to the traditional soil horizon. The lay_rpt_seq_num sets the order of display for layer reports. The layer is the intended way analytical results are reported in the LIMS. New to the LIMS is the ability to allow stratified or vertically subdivided layers to be reported. | 17 | hzn_prime | hznprime | Horizon Desgn Prime |  |  | no | 5
lab_layer | lablayer | lab_layer | The Layer table contains information about the layer, including the field identifier, horizon designation, reporting, and depths. Layer in the LIMS can be a true soil horizon or a reporting layer which does not correspond to the traditional soil horizon. The lay_rpt_seq_num sets the order of display for layer reports. The layer is the intended way analytical results are reported in the LIMS. New to the LIMS is the ability to allow stratified or vertically subdivided layers to be reported. | 18 | hzn_vert_subdvn | hznvertsubdvn | Horizon vert subdvn |  |  | no | 2 |  | 1
lab_layer | lablayer | lab_layer | The Layer table contains information about the layer, including the field identifier, horizon designation, reporting, and depths. Layer in the LIMS can be a true soil horizon or a reporting layer which does not correspond to the traditional soil horizon. The lay_rpt_seq_num sets the order of display for layer reports. The layer is the intended way analytical results are reported in the LIMS. New to the LIMS is the ability to allow stratified or vertically subdivided layers to be reported. | 19 | hzn_desgn_other | hzndesgnother | Horizon Design other |  |  | no | 12
lab_layer | lablayer | lab_layer | The Layer table contains information about the layer, including the field identifier, horizon designation, reporting, and depths. Layer in the LIMS can be a true soil horizon or a reporting layer which does not correspond to the traditional soil horizon. The lay_rpt_seq_num sets the order of display for layer reports. The layer is the intended way analytical results are reported in the LIMS. New to the LIMS is the ability to allow stratified or vertically subdivided layers to be reported. | 20 | non_hzn_desgn | nonhzndesgn | Non Horizon Design |  |  | no | 50
lab_layer | lablayer | lab_layer | The Layer table contains information about the layer, including the field identifier, horizon designation, reporting, and depths. Layer in the LIMS can be a true soil horizon or a reporting layer which does not correspond to the traditional soil horizon. The lay_rpt_seq_num sets the order of display for layer reports. The layer is the intended way analytical results are reported in the LIMS. New to the LIMS is the ability to allow stratified or vertically subdivided layers to be reported. | 21 | stratified_textures_flag | stratifiedtexturesflag | Stratified Textures Flag |  |  | no | 3
lab_layer | lablayer | lab_layer | The Layer table contains information about the layer, including the field identifier, horizon designation, reporting, and depths. Layer in the LIMS can be a true soil horizon or a reporting layer which does not correspond to the traditional soil horizon. The lay_rpt_seq_num sets the order of display for layer reports. The layer is the intended way analytical results are reported in the LIMS. New to the LIMS is the ability to allow stratified or vertically subdivided layers to be reported. | 22 | texture_description | texturedescription | Texture Descriptionription |  |  | no | 254
lab_major_tr_elements_oxides | labmajortrelementsoxides | lab_major_and_trace_elements_and_oxides | This table contains major and trace elements, total oxides, x-ray data and the method codes related to the methods used. | 1 | labsampnum | labsampnum | Layer Laboratory Sample Number |  |  | no
lab_major_tr_elements_oxides | labmajortrelementsoxides | lab_major_and_trace_elements_and_oxides | This table contains major and trace elements, total oxides, x-ray data and the method codes related to the methods used. | 2 | result_source_key | resultsourcekey | Result Source Key |  |  | no |  | 0
lab_major_tr_elements_oxides | labmajortrelementsoxides | lab_major_and_trace_elements_and_oxides | This table contains major and trace elements, total oxides, x-ray data and the method codes related to the methods used. | 3 | prep_code | prepcode | Preparation |  |  | no
lab_major_tr_elements_oxides | labmajortrelementsoxides | lab_major_and_trace_elements_and_oxides | This table contains major and trace elements, total oxides, x-ray data and the method codes related to the methods used. | 4 | major_element_method | majorelementmethod | Major Element Method |  |  | no
lab_major_tr_elements_oxides | labmajortrelementsoxides | lab_major_and_trace_elements_and_oxides | This table contains major and trace elements, total oxides, x-ray data and the method codes related to the methods used. | 5 | aluminum_major_element | almjelm | Aluminum Major Element |  |  | no |  | 2
lab_major_tr_elements_oxides | labmajortrelementsoxides | lab_major_and_trace_elements_and_oxides | This table contains major and trace elements, total oxides, x-ray data and the method codes related to the methods used. | 6 | calcium_major_element | camjelm | Calcium Major Element |  |  | no |  | 2
lab_major_tr_elements_oxides | labmajortrelementsoxides | lab_major_and_trace_elements_and_oxides | This table contains major and trace elements, total oxides, x-ray data and the method codes related to the methods used. | 7 | iron_major_element | femjelm | Iron Major Element |  |  | no |  | 2
lab_major_tr_elements_oxides | labmajortrelementsoxides | lab_major_and_trace_elements_and_oxides | This table contains major and trace elements, total oxides, x-ray data and the method codes related to the methods used. | 8 | potassium_major_element | kmjelm | Potassium Major Element |  |  | no |  | 2
lab_major_tr_elements_oxides | labmajortrelementsoxides | lab_major_and_trace_elements_and_oxides | This table contains major and trace elements, total oxides, x-ray data and the method codes related to the methods used. | 9 | magnesium_major_element | mgmjelm | Magnesium Major Element |  |  | no |  | 2
lab_major_tr_elements_oxides | labmajortrelementsoxides | lab_major_and_trace_elements_and_oxides | This table contains major and trace elements, total oxides, x-ray data and the method codes related to the methods used. | 10 | manganese_major_element | mnmjelm | Manganese Major Element |  |  | no |  | 2
lab_major_tr_elements_oxides | labmajortrelementsoxides | lab_major_and_trace_elements_and_oxides | This table contains major and trace elements, total oxides, x-ray data and the method codes related to the methods used. | 11 | sodium_major_element | namjelm | Sodium Major Element |  |  | no |  | 2
lab_major_tr_elements_oxides | labmajortrelementsoxides | lab_major_and_trace_elements_and_oxides | This table contains major and trace elements, total oxides, x-ray data and the method codes related to the methods used. | 12 | phosphorus_major_element | pmjelm | Phosphorus Major Element |  |  | no |  | 2
lab_major_tr_elements_oxides | labmajortrelementsoxides | lab_major_and_trace_elements_and_oxides | This table contains major and trace elements, total oxides, x-ray data and the method codes related to the methods used. | 13 | silicon_major_element | simjelm | Silicon Major Element |  |  | no |  | 2
lab_major_tr_elements_oxides | labmajortrelementsoxides | lab_major_and_trace_elements_and_oxides | This table contains major and trace elements, total oxides, x-ray data and the method codes related to the methods used. | 14 | strontium_major_element | srmjelm | Strontium Major Element |  |  | no |  | 2
lab_major_tr_elements_oxides | labmajortrelementsoxides | lab_major_and_trace_elements_and_oxides | This table contains major and trace elements, total oxides, x-ray data and the method codes related to the methods used. | 15 | titanium_major_element | timjelm | Titanium Major Element |  |  | no |  | 2
lab_major_tr_elements_oxides | labmajortrelementsoxides | lab_major_and_trace_elements_and_oxides | This table contains major and trace elements, total oxides, x-ray data and the method codes related to the methods used. | 16 | zirconium_major_element | zrmjelm | Zirconium Major Element |  |  | no |  | 2
lab_major_tr_elements_oxides | labmajortrelementsoxides | lab_major_and_trace_elements_and_oxides | This table contains major and trace elements, total oxides, x-ray data and the method codes related to the methods used. | 17 | trace_element_method | traceelementmethod | Trace Element Method |  |  | no
lab_major_tr_elements_oxides | labmajortrelementsoxides | lab_major_and_trace_elements_and_oxides | This table contains major and trace elements, total oxides, x-ray data and the method codes related to the methods used. | 18 | silver_trace_element | agtrelm | Silver Trace Element |  |  | no |  | 2
lab_major_tr_elements_oxides | labmajortrelementsoxides | lab_major_and_trace_elements_and_oxides | This table contains major and trace elements, total oxides, x-ray data and the method codes related to the methods used. | 19 | arsenic_trace_element | astrelm | Arsenic Trace Element |  |  | no |  | 2
lab_major_tr_elements_oxides | labmajortrelementsoxides | lab_major_and_trace_elements_and_oxides | This table contains major and trace elements, total oxides, x-ray data and the method codes related to the methods used. | 20 | barium_trace_element | batrelm | Barium Trace Element |  |  | no |  | 2
lab_major_tr_elements_oxides | labmajortrelementsoxides | lab_major_and_trace_elements_and_oxides | This table contains major and trace elements, total oxides, x-ray data and the method codes related to the methods used. | 21 | beryllium_trace_element | betrelm | Beryllium Trace Element |  |  | no |  | 2
lab_major_tr_elements_oxides | labmajortrelementsoxides | lab_major_and_trace_elements_and_oxides | This table contains major and trace elements, total oxides, x-ray data and the method codes related to the methods used. | 22 | cadmium_trace_element | cdtrelm | Cadmium Trace Element |  |  | no |  | 2
lab_major_tr_elements_oxides | labmajortrelementsoxides | lab_major_and_trace_elements_and_oxides | This table contains major and trace elements, total oxides, x-ray data and the method codes related to the methods used. | 23 | cobalt_trace_element | cotrelm | Cobalt Trace Element |  |  | no |  | 2
lab_major_tr_elements_oxides | labmajortrelementsoxides | lab_major_and_trace_elements_and_oxides | This table contains major and trace elements, total oxides, x-ray data and the method codes related to the methods used. | 24 | chromium_trace_element | crtrelm | Chromium Trace Element |  |  | no |  | 2
lab_major_tr_elements_oxides | labmajortrelementsoxides | lab_major_and_trace_elements_and_oxides | This table contains major and trace elements, total oxides, x-ray data and the method codes related to the methods used. | 25 | copper_trace_element | cutrelm | Copper Trace Element |  |  | no |  | 2
lab_major_tr_elements_oxides | labmajortrelementsoxides | lab_major_and_trace_elements_and_oxides | This table contains major and trace elements, total oxides, x-ray data and the method codes related to the methods used. | 26 | mercury_trace_element | hgtrelm | Mercury Trace Element |  |  | no |  | 2
lab_major_tr_elements_oxides | labmajortrelementsoxides | lab_major_and_trace_elements_and_oxides | This table contains major and trace elements, total oxides, x-ray data and the method codes related to the methods used. | 27 | manganese_trace_element | mntrelm | Manganese Trace Element |  |  | no |  | 2
lab_major_tr_elements_oxides | labmajortrelementsoxides | lab_major_and_trace_elements_and_oxides | This table contains major and trace elements, total oxides, x-ray data and the method codes related to the methods used. | 28 | molybdenum_trace_element | motrelm | Molybdenum Trace Element |  |  | no |  | 2
lab_major_tr_elements_oxides | labmajortrelementsoxides | lab_major_and_trace_elements_and_oxides | This table contains major and trace elements, total oxides, x-ray data and the method codes related to the methods used. | 29 | nickel_trace_element | nitrelm | Nickel Trace Element |  |  | no |  | 2
lab_major_tr_elements_oxides | labmajortrelementsoxides | lab_major_and_trace_elements_and_oxides | This table contains major and trace elements, total oxides, x-ray data and the method codes related to the methods used. | 30 | phosphorus_trace_element | ptrelm | Phosphorus Trace Element |  |  | no |  | 2
lab_major_tr_elements_oxides | labmajortrelementsoxides | lab_major_and_trace_elements_and_oxides | This table contains major and trace elements, total oxides, x-ray data and the method codes related to the methods used. | 31 | lead_trace_element | pbtrelm | Lead Trace Element |  |  | no |  | 2
lab_major_tr_elements_oxides | labmajortrelementsoxides | lab_major_and_trace_elements_and_oxides | This table contains major and trace elements, total oxides, x-ray data and the method codes related to the methods used. | 32 | antimony_trace_element | sbtrelm | Antimony Trace Element |  |  | no |  | 2
lab_major_tr_elements_oxides | labmajortrelementsoxides | lab_major_and_trace_elements_and_oxides | This table contains major and trace elements, total oxides, x-ray data and the method codes related to the methods used. | 33 | selenium_trace_element | setrelm | Selenium Trace Element |  |  | no |  | 2
lab_major_tr_elements_oxides | labmajortrelementsoxides | lab_major_and_trace_elements_and_oxides | This table contains major and trace elements, total oxides, x-ray data and the method codes related to the methods used. | 34 | tin_trace_element | sntrelm | Tin Trace Element |  |  | no |  | 2
lab_major_tr_elements_oxides | labmajortrelementsoxides | lab_major_and_trace_elements_and_oxides | This table contains major and trace elements, total oxides, x-ray data and the method codes related to the methods used. | 35 | strontium_trace_element | srtrelm | Strontium Trace Element |  |  | no |  | 2
lab_major_tr_elements_oxides | labmajortrelementsoxides | lab_major_and_trace_elements_and_oxides | This table contains major and trace elements, total oxides, x-ray data and the method codes related to the methods used. | 36 | thallium_trace_element | tltrelm | Thallium Trace Element |  |  | no |  | 2
lab_major_tr_elements_oxides | labmajortrelementsoxides | lab_major_and_trace_elements_and_oxides | This table contains major and trace elements, total oxides, x-ray data and the method codes related to the methods used. | 37 | vanadium_trace_element | vtrelm | Vanadium Trace Element |  |  | no |  | 2
lab_major_tr_elements_oxides | labmajortrelementsoxides | lab_major_and_trace_elements_and_oxides | This table contains major and trace elements, total oxides, x-ray data and the method codes related to the methods used. | 38 | tungsten_trace_element | wtrelm | Tungsten Trace Element |  |  | no |  | 2
lab_major_tr_elements_oxides | labmajortrelementsoxides | lab_major_and_trace_elements_and_oxides | This table contains major and trace elements, total oxides, x-ray data and the method codes related to the methods used. | 39 | zinc_trace_element | zntrelm | Zinc Trace Element |  |  | no |  | 2
lab_major_tr_elements_oxides | labmajortrelementsoxides | lab_major_and_trace_elements_and_oxides | This table contains major and trace elements, total oxides, x-ray data and the method codes related to the methods used. | 40 | iron_oxide_total | ironoxidetotal | Iron Oxide Total |  |  | no
lab_major_tr_elements_oxides | labmajortrelementsoxides | lab_major_and_trace_elements_and_oxides | This table contains major and trace elements, total oxides, x-ray data and the method codes related to the methods used. | 41 | aluminum_oxide_total | aluminumoxidetotal | Aluminum Oxide Total |  |  | no
lab_major_tr_elements_oxides | labmajortrelementsoxides | lab_major_and_trace_elements_and_oxides | This table contains major and trace elements, total oxides, x-ray data and the method codes related to the methods used. | 42 | potassium_oxide_total | potassiumoxidetotal | Potassium Oxide Total |  |  | no
lab_mineralogy_glass_count | labmineralogyglasscount | lab_mineralogy_glass_count | The Optical Mineralogy glass count Count Data table holds the raw data for the sample. The table hold what type of optical count, the size fraction and replicate number. | 1 | labsampnum | labsampnum | Layer Laboratory Sample Number |  |  | no
lab_mineralogy_glass_count | labmineralogyglasscount | lab_mineralogy_glass_count | The Optical Mineralogy glass count Count Data table holds the raw data for the sample. The table hold what type of optical count, the size fraction and replicate number. | 2 | result_source_key | resultsourcekey | Result Source Key |  |  | no |  | 0
lab_mineralogy_glass_count | labmineralogyglasscount | lab_mineralogy_glass_count | The Optical Mineralogy glass count Count Data table holds the raw data for the sample. The table hold what type of optical count, the size fraction and replicate number. | 3 | prep_code | prepcode | Preparation Code |  |  | no
lab_mineralogy_glass_count | labmineralogyglasscount | lab_mineralogy_glass_count | The Optical Mineralogy glass count Count Data table holds the raw data for the sample. The table hold what type of optical count, the size fraction and replicate number. | 4 | analyzed_size_frac | analyzedsizefrac | Analyzed Fraction |  |  | no
lab_mineralogy_glass_count | labmineralogyglasscount | lab_mineralogy_glass_count | The Optical Mineralogy glass count Count Data table holds the raw data for the sample. The table hold what type of optical count, the size fraction and replicate number. | 5 | glass_count_method | glasscountmethod | Glass Count Method |  |  | no
lab_mineralogy_glass_count | labmineralogyglasscount | lab_mineralogy_glass_count | The Optical Mineralogy glass count Count Data table holds the raw data for the sample. The table hold what type of optical count, the size fraction and replicate number. | 6 | bg_basic_glass_count | bgbasicglasscount | BG Basic Glass Count |  |  | no |  |  | 0 | 100
lab_mineralogy_glass_count | labmineralogyglasscount | lab_mineralogy_glass_count | The Optical Mineralogy glass count Count Data table holds the raw data for the sample. The table hold what type of optical count, the size fraction and replicate number. | 7 | di_diatoms_glass_count | didiatomsglasscount | DI Diatoms Glass Count |  |  | no |  |  | 0 | 100
lab_mineralogy_glass_count | labmineralogyglasscount | lab_mineralogy_glass_count | The Optical Mineralogy glass count Count Data table holds the raw data for the sample. The table hold what type of optical count, the size fraction and replicate number. | 8 | glass_aggregates_glass_count | glassaggregatesglasscount | GA Glass Aggreagates Glass Count |  |  | no |  |  | 0 | 100
lab_mineralogy_glass_count | labmineralogyglasscount | lab_mineralogy_glass_count | The Optical Mineralogy glass count Count Data table holds the raw data for the sample. The table hold what type of optical count, the size fraction and replicate number. | 9 | gs_glass_glass_count | gsglassglasscount | GS Glass Glass Count |  |  | no |  |  | 0 | 100
lab_mineralogy_glass_count | labmineralogyglasscount | lab_mineralogy_glass_count | The Optical Mineralogy glass count Count Data table holds the raw data for the sample. The table hold what type of optical count, the size fraction and replicate number. | 10 | glass_coated_feldspar_glass_co | glasscoatedfeldsparglassco | FG Glass Coated Feldspar Glass Count |  |  | no |  |  | 0 | 100
lab_mineralogy_glass_count | labmineralogyglasscount | lab_mineralogy_glass_count | The Optical Mineralogy glass count Count Data table holds the raw data for the sample. The table hold what type of optical count, the size fraction and replicate number. | 11 | glass_coated_grain_glass_count | glasscoatedgrainglasscount | GC Glass Coated Grain Glass Count |  |  | no |  |  | 0 | 100
lab_mineralogy_glass_count | labmineralogyglasscount | lab_mineralogy_glass_count | The Optical Mineralogy glass count Count Data table holds the raw data for the sample. The table hold what type of optical count, the size fraction and replicate number. | 12 | glass_coated_hornblende_glass | glasscoatedhornblendeglass | HG Glass Coated Hornblende Glass Count |  |  | no |  |  | 0 | 100
lab_mineralogy_glass_count | labmineralogyglasscount | lab_mineralogy_glass_count | The Optical Mineralogy glass count Count Data table holds the raw data for the sample. The table hold what type of optical count, the size fraction and replicate number. | 13 | glass_coated_opaques_glass_cou | glasscoatedopaquesglasscou | OG Glass Coated Opaques Glass Count |  |  | no |  |  | 0 | 100
lab_mineralogy_glass_count | labmineralogyglasscount | lab_mineralogy_glass_count | The Optical Mineralogy glass count Count Data table holds the raw data for the sample. The table hold what type of optical count, the size fraction and replicate number. | 14 | glass_coated_quartz_glasscount | glasscoatedquartzglasscount | QG Glass Coated Quartz Glass Counts |  |  | no |  |  | 0 | 100
lab_mineralogy_glass_count | labmineralogyglasscount | lab_mineralogy_glass_count | The Optical Mineralogy glass count Count Data table holds the raw data for the sample. The table hold what type of optical count, the size fraction and replicate number. | 15 | glassy_materials_glass_count | glassymaterialsglasscount | GM Glassy Materials Glass Count |  |  | no |  |  | 0 | 100
lab_mineralogy_glass_count | labmineralogyglasscount | lab_mineralogy_glass_count | The Optical Mineralogy glass count Count Data table holds the raw data for the sample. The table hold what type of optical count, the size fraction and replicate number. | 16 | other_glass_count | otherglasscount | OT Other Glass Counts |  |  | no |  |  | 0 | 100
lab_mineralogy_glass_count | labmineralogyglasscount | lab_mineralogy_glass_count | The Optical Mineralogy glass count Count Data table holds the raw data for the sample. The table hold what type of optical count, the size fraction and replicate number. | 17 | po_plant_opal_glass_count | poplantopalglasscount | PO Plant Opal Glass Counts |  |  | no |  |  | 0 | 100
lab_mineralogy_glass_count | labmineralogyglasscount | lab_mineralogy_glass_count | The Optical Mineralogy glass count Count Data table holds the raw data for the sample. The table hold what type of optical count, the size fraction and replicate number. | 18 | ss_sponge_spicule_glass_count | ssspongespiculeglasscount | SS Sponge Spicule Glass Counts |  |  | no |  |  | 0 | 100
lab_mineralogy_glass_count | labmineralogyglasscount | lab_mineralogy_glass_count | The Optical Mineralogy glass count Count Data table holds the raw data for the sample. The table hold what type of optical count, the size fraction and replicate number. | 19 | weatherable_aggregates_glassco | weatherableaggregatesglassco | AR Weatherable Aggregates Glass Count |  |  | no |  |  | 0 | 100
lab_mineralogy_glass_count | labmineralogyglasscount | lab_mineralogy_glass_count | The Optical Mineralogy glass count Count Data table holds the raw data for the sample. The table hold what type of optical count, the size fraction and replicate number. | 20 | pa_palagonite_glass_count | papalagoniteglasscount | Palagonite Glass Count |  |  | no |  |  | 0 | 100
lab_mineralogy_glass_count | labmineralogyglasscount | lab_mineralogy_glass_count | The Optical Mineralogy glass count Count Data table holds the raw data for the sample. The table hold what type of optical count, the size fraction and replicate number. | 21 | pm_pumice_glass_count | pmpumiceglasscount | Pumice Glass Count |  |  | no |  |  | 0 | 100
lab_mineralogy_glass_count | labmineralogyglasscount | lab_mineralogy_glass_count | The Optical Mineralogy glass count Count Data table holds the raw data for the sample. The table hold what type of optical count, the size fraction and replicate number. | 22 | petro_count_method | petrocountmethod | Petro Count Method |  |  | no
lab_mineralogy_glass_count | labmineralogyglasscount | lab_mineralogy_glass_count | The Optical Mineralogy glass count Count Data table holds the raw data for the sample. The table hold what type of optical count, the size fraction and replicate number. | 23 | ac_actinolite_petro_count | acactinolitepetrocount | AC Actinolate Petro Count |  |  | no |  |  | 0 | 100
lab_mineralogy_glass_count | labmineralogyglasscount | lab_mineralogy_glass_count | The Optical Mineralogy glass count Count Data table holds the raw data for the sample. The table hold what type of optical count, the size fraction and replicate number. | 24 | fb_albite_petro_count | fbalbitepetrocount | FB Albite Petro Count |  |  | no |  |  | 0 | 100
lab_mineralogy_glass_count | labmineralogyglasscount | lab_mineralogy_glass_count | The Optical Mineralogy glass count Count Data table holds the raw data for the sample. The table hold what type of optical count, the size fraction and replicate number. | 25 | am_amphibole_petro_count | amamphibolepetrocount | AM Amphibole Petro Count |  |  | no |  |  | 0 | 100
lab_mineralogy_glass_count | labmineralogyglasscount | lab_mineralogy_glass_count | The Optical Mineralogy glass count Count Data table holds the raw data for the sample. The table hold what type of optical count, the size fraction and replicate number. | 26 | ae_anatase_petro_count | aeanatasepetrocount | AE Anatase Petro Count |  |  | no |  |  | 0 | 100
lab_mineralogy_glass_count | labmineralogyglasscount | lab_mineralogy_glass_count | The Optical Mineralogy glass count Count Data table holds the raw data for the sample. The table hold what type of optical count, the size fraction and replicate number. | 27 | an_andalusite_petro_count | anandalusitepetrocount | AN Andalusite Petro Count |  |  | no |  |  | 0 | 100
lab_mineralogy_glass_count | labmineralogyglasscount | lab_mineralogy_glass_count | The Optical Mineralogy glass count Count Data table holds the raw data for the sample. The table hold what type of optical count, the size fraction and replicate number. | 28 | fa_andesite_petro_count | faandesitepetrocount | FA Andesite Petro Count |  |  | no |  |  | 0 | 100
lab_mineralogy_glass_count | labmineralogyglasscount | lab_mineralogy_glass_count | The Optical Mineralogy glass count Count Data table holds the raw data for the sample. The table hold what type of optical count, the size fraction and replicate number. | 29 | ay_anhydrite_petro_count | ayanhydritepetrocount | AY Anhydrite Petro Count |  |  | no |  |  | 0 | 100
lab_mineralogy_glass_count | labmineralogyglasscount | lab_mineralogy_glass_count | The Optical Mineralogy glass count Count Data table holds the raw data for the sample. The table hold what type of optical count, the size fraction and replicate number. | 30 | fn_anorthite_petro_count | fnanorthitepetrocount | FN Anorhite Petro Count |  |  | no |  |  | 0 | 100
lab_mineralogy_glass_count | labmineralogyglasscount | lab_mineralogy_glass_count | The Optical Mineralogy glass count Count Data table holds the raw data for the sample. The table hold what type of optical count, the size fraction and replicate number. | 31 | fh_anorthoclase_petro_count | fhanorthoclasepetrocount | FH Anorthoclase Petro Count |  |  | no |  |  | 0 | 100
lab_mineralogy_glass_count | labmineralogyglasscount | lab_mineralogy_glass_count | The Optical Mineralogy glass count Count Data table holds the raw data for the sample. The table hold what type of optical count, the size fraction and replicate number. | 32 | ah_anthophyllite_petro_count | ahanthophyllitepetrocount | AH Anthophyllite Petro Count |  |  | no |  |  | 0 | 100
lab_mineralogy_glass_count | labmineralogyglasscount | lab_mineralogy_glass_count | The Optical Mineralogy glass count Count Data table holds the raw data for the sample. The table hold what type of optical count, the size fraction and replicate number. | 33 | ag_antigorite_petro_count | agantigoritepetrocount | AG Antigorite Petro Count |  |  | no |  |  | 0 | 100
lab_mineralogy_glass_count | labmineralogyglasscount | lab_mineralogy_glass_count | The Optical Mineralogy glass count Count Data table holds the raw data for the sample. The table hold what type of optical count, the size fraction and replicate number. | 34 | ap_apatite_petro_count | apapatitepetrocount | AP Apatite Petro Count |  |  | no |  |  | 0 | 100
lab_mineralogy_glass_count | labmineralogyglasscount | lab_mineralogy_glass_count | The Optical Mineralogy glass count Count Data table holds the raw data for the sample. The table hold what type of optical count, the size fraction and replicate number. | 35 | ao_aragonite_petro_count | aoaragonitepetrocount | AO Aragonite Petro Count |  |  | no |  |  | 0 | 100
lab_mineralogy_glass_count | labmineralogyglasscount | lab_mineralogy_glass_count | The Optical Mineralogy glass count Count Data table holds the raw data for the sample. The table hold what type of optical count, the size fraction and replicate number. | 36 | af_arfvedsonite_petro_count | afarfvedsonitepetrocount | AF Arfvedsonite Petro Count |  |  | no |  |  | 0 | 100
lab_mineralogy_glass_count | labmineralogyglasscount | lab_mineralogy_glass_count | The Optical Mineralogy glass count Count Data table holds the raw data for the sample. The table hold what type of optical count, the size fraction and replicate number. | 37 | au_augite_petro_count | auaugitepetrocount | AU Augite Petro Count |  |  | no |  |  | 0 | 100
lab_mineralogy_glass_count | labmineralogyglasscount | lab_mineralogy_glass_count | The Optical Mineralogy glass count Count Data table holds the raw data for the sample. The table hold what type of optical count, the size fraction and replicate number. | 38 | ba_barite_petro_count | babaritepetrocount | BA Barite Petro Count |  |  | no |  |  | 0 | 100
lab_mineralogy_glass_count | labmineralogyglasscount | lab_mineralogy_glass_count | The Optical Mineralogy glass count Count Data table holds the raw data for the sample. The table hold what type of optical count, the size fraction and replicate number. | 39 | bg_basic_glass_petro_count | bgbasicglasspetrocount | BG Basic Glass Petro Count |  |  | no |  |  | 0 | 100
lab_mineralogy_glass_count | labmineralogyglasscount | lab_mineralogy_glass_count | The Optical Mineralogy glass count Count Data table holds the raw data for the sample. The table hold what type of optical count, the size fraction and replicate number. | 40 | by_beryl_petro_count | byberylpetrocount | BY Beryl Petro Count |  |  | no |  |  | 0 | 100
lab_mineralogy_glass_count | labmineralogyglasscount | lab_mineralogy_glass_count | The Optical Mineralogy glass count Count Data table holds the raw data for the sample. The table hold what type of optical count, the size fraction and replicate number. | 41 | bt_biotite_petro_count | btbiotitepetrocount | BT Biotite Petro Count |  |  | no |  |  | 0 | 100
lab_mineralogy_glass_count | labmineralogyglasscount | lab_mineralogy_glass_count | The Optical Mineralogy glass count Count Data table holds the raw data for the sample. The table hold what type of optical count, the size fraction and replicate number. | 42 | biotite_chlorite_petro_count | biotitechloritepetrocount | BC Biotite Chlorite Petro Count |  |  | no |  |  | 0 | 100
lab_mineralogy_glass_count | labmineralogyglasscount | lab_mineralogy_glass_count | The Optical Mineralogy glass count Count Data table holds the raw data for the sample. The table hold what type of optical count, the size fraction and replicate number. | 43 | be_boehmite_petro_count | beboehmitepetrocount | BE Bohmite Petro Count |  |  | no |  |  | 0 | 100
lab_mineralogy_glass_count | labmineralogyglasscount | lab_mineralogy_glass_count | The Optical Mineralogy glass count Count Data table holds the raw data for the sample. The table hold what type of optical count, the size fraction and replicate number. | 44 | bz_bronzite_petro_count | bzbronzitepetrocount | BZ Bronzite Petro Count |  |  | no |  |  | 0 | 100
lab_mineralogy_glass_count | labmineralogyglasscount | lab_mineralogy_glass_count | The Optical Mineralogy glass count Count Data table holds the raw data for the sample. The table hold what type of optical count, the size fraction and replicate number. | 45 | bk_brookite_petro_count | bkbrookitepetrocount | BK Brookite Petro Count |  |  | no |  |  | 0 | 100
lab_mineralogy_glass_count | labmineralogyglasscount | lab_mineralogy_glass_count | The Optical Mineralogy glass count Count Data table holds the raw data for the sample. The table hold what type of optical count, the size fraction and replicate number. | 46 | br_brucite_petro_count | brbrucitepetrocount | BR Brucite Petro Count |  |  | no |  |  | 0 | 100
lab_mineralogy_glass_count | labmineralogyglasscount | lab_mineralogy_glass_count | The Optical Mineralogy glass count Count Data table holds the raw data for the sample. The table hold what type of optical count, the size fraction and replicate number. | 47 | ca_calcite_petro_count | cacalcitepetrocount | CA Calcite Petro Count |  |  | no |  |  | 0 | 100
lab_mineralogy_glass_count | labmineralogyglasscount | lab_mineralogy_glass_count | The Optical Mineralogy glass count Count Data table holds the raw data for the sample. The table hold what type of optical count, the size fraction and replicate number. | 48 | carbonate_aggregates_petro_ct | carbonateaggregatespetroct | CB Carbonate Aggregates Petro Count |  |  | no |  |  | 0 | 100
lab_mineralogy_glass_count | labmineralogyglasscount | lab_mineralogy_glass_count | The Optical Mineralogy glass count Count Data table holds the raw data for the sample. The table hold what type of optical count, the size fraction and replicate number. | 49 | ct_cassiterite_petro_count | ctcassiteritepetrocount | CT Cassiterite Petro Count |  |  | no |  |  | 0 | 100
lab_mineralogy_glass_count | labmineralogyglasscount | lab_mineralogy_glass_count | The Optical Mineralogy glass count Count Data table holds the raw data for the sample. The table hold what type of optical count, the size fraction and replicate number. | 50 | chert_chalcedony_jasper_count | chertchalcedonyjaspercount | CD Chert Chalcedony Jasper Agate Onyx Petro Count |  |  | no |  |  | 0 | 100
lab_mineralogy_glass_count | labmineralogyglasscount | lab_mineralogy_glass_count | The Optical Mineralogy glass count Count Data table holds the raw data for the sample. The table hold what type of optical count, the size fraction and replicate number. | 51 | cl_chlorite_petro_count | clchloritepetrocount | CL Chlorite Petro Count |  |  | no |  |  | 0 | 100
lab_mineralogy_glass_count | labmineralogyglasscount | lab_mineralogy_glass_count | The Optical Mineralogy glass count Count Data table holds the raw data for the sample. The table hold what type of optical count, the size fraction and replicate number. | 52 | cm_chlorite_mica_petro_count | cmchloritemicapetrocount | CM Chlorite Mica Petro Count |  |  | no |  |  | 0 | 100
lab_mineralogy_glass_count | labmineralogyglasscount | lab_mineralogy_glass_count | The Optical Mineralogy glass count Count Data table holds the raw data for the sample. The table hold what type of optical count, the size fraction and replicate number. | 53 | cy_chrysotile_petro_count | cychrysotilepetrocount | CY Chrysotile Petro Count |  |  | no |  |  | 0 | 100
lab_mineralogy_glass_count | labmineralogyglasscount | lab_mineralogy_glass_count | The Optical Mineralogy glass count Count Data table holds the raw data for the sample. The table hold what type of optical count, the size fraction and replicate number. | 54 | clay_coated_quartz_petro_count | claycoatedquartzpetrocount | QC Clay Coated Quartz Petro Count |  |  | no |  |  | 0 | 100
lab_mineralogy_glass_count | labmineralogyglasscount | lab_mineralogy_glass_count | The Optical Mineralogy glass count Count Data table holds the raw data for the sample. The table hold what type of optical count, the size fraction and replicate number. | 55 | cliachite_bauxite_petro_count | cliachitebauxitepetrocount | CH Cliachite Bauxite Petro Count |  |  | no |  |  | 0 | 100
lab_mineralogy_glass_count | labmineralogyglasscount | lab_mineralogy_glass_count | The Optical Mineralogy glass count Count Data table holds the raw data for the sample. The table hold what type of optical count, the size fraction and replicate number. | 56 | cz_clinozoisite_petro_count | czclinozoisitepetrocount | CZ Clinozoisite Petro Count |  |  | no |  |  | 0 | 100
lab_mineralogy_glass_count | labmineralogyglasscount | lab_mineralogy_glass_count | The Optical Mineralogy glass count Count Data table holds the raw data for the sample. The table hold what type of optical count, the size fraction and replicate number. | 57 | cc_coal_petro_count | cccoalpetrocount | CC Coal Petro Count |  |  | no |  |  | 0 | 100
lab_mineralogy_glass_count | labmineralogyglasscount | lab_mineralogy_glass_count | The Optical Mineralogy glass count Count Data table holds the raw data for the sample. The table hold what type of optical count, the size fraction and replicate number. | 58 | co_collophane_petro_count | cocollophanepetrocount | CO Collophane Petro Count |  |  | no |  |  | 0 | 100
lab_mineralogy_glass_count | labmineralogyglasscount | lab_mineralogy_glass_count | The Optical Mineralogy glass count Count Data table holds the raw data for the sample. The table hold what type of optical count, the size fraction and replicate number. | 59 | cn_corundum_petro_count | cncorundumpetrocount | CN Corundum Petro Count |  |  | no |  |  | 0 | 100
lab_mineralogy_glass_count | labmineralogyglasscount | lab_mineralogy_glass_count | The Optical Mineralogy glass count Count Data table holds the raw data for the sample. The table hold what type of optical count, the size fraction and replicate number. | 60 | cr_cristobalite_petro_count | crcristobalitepetrocount | CR Cristobalite Petro Count |  |  | no |  |  | 0 | 100
lab_mineralogy_glass_count | labmineralogyglasscount | lab_mineralogy_glass_count | The Optical Mineralogy glass count Count Data table holds the raw data for the sample. The table hold what type of optical count, the size fraction and replicate number. | 61 | di_diatoms_petro_count | didiatomspetrocount | DI Diatoms Petro Count |  |  | no |  |  | 0 | 100
lab_mineralogy_glass_count | labmineralogyglasscount | lab_mineralogy_glass_count | The Optical Mineralogy glass count Count Data table holds the raw data for the sample. The table hold what type of optical count, the size fraction and replicate number. | 62 | dp_diopside_petro_count | dpdiopsidepetrocount | DP Diopside Petro Count |  |  | no |  |  | 0 | 100
lab_mineralogy_glass_count | labmineralogyglasscount | lab_mineralogy_glass_count | The Optical Mineralogy glass count Count Data table holds the raw data for the sample. The table hold what type of optical count, the size fraction and replicate number. | 63 | dl_dolomite_petro_count | dldolomitepetrocount | DL Dolomite Petro Count |  |  | no |  |  | 0 | 100
lab_mineralogy_glass_count | labmineralogyglasscount | lab_mineralogy_glass_count | The Optical Mineralogy glass count Count Data table holds the raw data for the sample. The table hold what type of optical count, the size fraction and replicate number. | 64 | du_dumortierite_petro_count | dudumortieritepetrocount | DU Dumortierite Petro Count |  |  | no |  |  | 0 | 100
lab_mineralogy_glass_count | labmineralogyglasscount | lab_mineralogy_glass_count | The Optical Mineralogy glass count Count Data table holds the raw data for the sample. The table hold what type of optical count, the size fraction and replicate number. | 65 | en_enstatite_petro_count | enenstatitepetrocount | EN Enstatite Petro Count |  |  | no |  |  | 0 | 100
lab_mineralogy_glass_count | labmineralogyglasscount | lab_mineralogy_glass_count | The Optical Mineralogy glass count Count Data table holds the raw data for the sample. The table hold what type of optical count, the size fraction and replicate number. | 66 | ep_epidote_petro_count | epepidotepetrocount | EP Epidote Petro Count |  |  | no |  |  | 0 | 100
lab_mineralogy_glass_count | labmineralogyglasscount | lab_mineralogy_glass_count | The Optical Mineralogy glass count Count Data table holds the raw data for the sample. The table hold what type of optical count, the size fraction and replicate number. | 67 | fd_feldspar_petro_count | fdfeldsparpetrocount | FD Feldspar Petro Count |  |  | no |  |  | 0 | 100
lab_mineralogy_glass_count | labmineralogyglasscount | lab_mineralogy_glass_count | The Optical Mineralogy glass count Count Data table holds the raw data for the sample. The table hold what type of optical count, the size fraction and replicate number. | 68 | fz_feldspathoids_petro_count | fzfeldspathoidspetrocount | FZ Feldspathoids Petro Count |  |  | no |  |  | 0 | 100
lab_mineralogy_glass_count | labmineralogyglasscount | lab_mineralogy_glass_count | The Optical Mineralogy glass count Count Data table holds the raw data for the sample. The table hold what type of optical count, the size fraction and replicate number. | 69 | fm_ferromagnesium_petro_count | fmferromagnesiumpetrocount | FM Ferromagnesium Petro Count |  |  | no |  |  | 0 | 100
lab_mineralogy_glass_count | labmineralogyglasscount | lab_mineralogy_glass_count | The Optical Mineralogy glass count Count Data table holds the raw data for the sample. The table hold what type of optical count, the size fraction and replicate number. | 70 | fu_fluorite_petro_count | fufluoritepetrocount | FU Fluorite Petro Count |  |  | no |  |  | 0 | 100
lab_mineralogy_glass_count | labmineralogyglasscount | lab_mineralogy_glass_count | The Optical Mineralogy glass count Count Data table holds the raw data for the sample. The table hold what type of optical count, the size fraction and replicate number. | 71 | ff_foraminifera_petro_count | ffforaminiferapetrocount | FF Foraminifera Petro Count |  |  | no |  |  | 0 | 100
lab_mineralogy_glass_count | labmineralogyglasscount | lab_mineralogy_glass_count | The Optical Mineralogy glass count Count Data table holds the raw data for the sample. The table hold what type of optical count, the size fraction and replicate number. | 72 | gg_galena_petro_count | gggalenapetrocount | GG Galea Petro Count |  |  | no |  |  | 0 | 100
lab_mineralogy_glass_count | labmineralogyglasscount | lab_mineralogy_glass_count | The Optical Mineralogy glass count Count Data table holds the raw data for the sample. The table hold what type of optical count, the size fraction and replicate number. | 73 | gn_garnet_petro_count | gngarnetpetrocount | GN Garnet Petro Count |  |  | no |  |  | 0 | 100
lab_mineralogy_glass_count | labmineralogyglasscount | lab_mineralogy_glass_count | The Optical Mineralogy glass count Count Data table holds the raw data for the sample. The table hold what type of optical count, the size fraction and replicate number. | 74 | gi_gibbsite_petro_count | gigibbsitepetrocount | GI Gibbsite Petro Count |  |  | no |  |  | 0 | 100
lab_mineralogy_glass_count | labmineralogyglasscount | lab_mineralogy_glass_count | The Optical Mineralogy glass count Count Data table holds the raw data for the sample. The table hold what type of optical count, the size fraction and replicate number. | 75 | glass_aggregates_petro_count | glassaggregatespetrocount | GA Glass Aggregates Petro Count |  |  | no |  |  | 0 | 100
lab_mineralogy_glass_count | labmineralogyglasscount | lab_mineralogy_glass_count | The Optical Mineralogy glass count Count Data table holds the raw data for the sample. The table hold what type of optical count, the size fraction and replicate number. | 76 | glass_coated_feldspar_petro_ct | glasscoatedfeldsparpetroct | FG Glass Coated Feldspar Petro Coount |  |  | no |  |  | 0 | 100
lab_mineralogy_glass_count | labmineralogyglasscount | lab_mineralogy_glass_count | The Optical Mineralogy glass count Count Data table holds the raw data for the sample. The table hold what type of optical count, the size fraction and replicate number. | 77 | glass_coated_grain_petro_count | glasscoatedgrainpetrocount | GC Glass Coated Grain Petro Count |  |  | no |  |  | 0 | 100
lab_mineralogy_glass_count | labmineralogyglasscount | lab_mineralogy_glass_count | The Optical Mineralogy glass count Count Data table holds the raw data for the sample. The table hold what type of optical count, the size fraction and replicate number. | 78 | glass_coated_hornblende_petro | glasscoatedhornblendepetro | HG Glass Coated Hornblende Petro Count |  |  | no |  |  | 0 | 100
lab_mineralogy_glass_count | labmineralogyglasscount | lab_mineralogy_glass_count | The Optical Mineralogy glass count Count Data table holds the raw data for the sample. The table hold what type of optical count, the size fraction and replicate number. | 79 | glass_coated_opaque_petro_ct | glasscoatedopaquepetroct | OG Glass Coated Opaque Petro Count |  |  | no |  |  | 0 | 100
lab_mineralogy_glass_count | labmineralogyglasscount | lab_mineralogy_glass_count | The Optical Mineralogy glass count Count Data table holds the raw data for the sample. The table hold what type of optical count, the size fraction and replicate number. | 80 | glass_coated_quartz_petro_ct | glasscoatedquartzpetroct | QG Glass Coated Quartz Petro Count |  |  | no |  |  | 0 | 100
lab_mineralogy_glass_count | labmineralogyglasscount | lab_mineralogy_glass_count | The Optical Mineralogy glass count Count Data table holds the raw data for the sample. The table hold what type of optical count, the size fraction and replicate number. | 81 | gs_glass_petro_count | gsglasspetrocount | GS Glass Petro Count |  |  | no |  |  | 0 | 100
lab_mineralogy_glass_count | labmineralogyglasscount | lab_mineralogy_glass_count | The Optical Mineralogy glass count Count Data table holds the raw data for the sample. The table hold what type of optical count, the size fraction and replicate number. | 82 | glassy_materials_petro_count | glassymaterialspetrocount | GM Glassy Materials Petro Count |  |  | no |  |  | 0 | 100
lab_mineralogy_glass_count | labmineralogyglasscount | lab_mineralogy_glass_count | The Optical Mineralogy glass count Count Data table holds the raw data for the sample. The table hold what type of optical count, the size fraction and replicate number. | 83 | gl_glauconite_petro_count | glglauconitepetrocount | GL Glauconite Petro Count |  |  | no |  |  | 0 | 100
lab_mineralogy_glass_count | labmineralogyglasscount | lab_mineralogy_glass_count | The Optical Mineralogy glass count Count Data table holds the raw data for the sample. The table hold what type of optical count, the size fraction and replicate number. | 84 | go_glaucophane_petro_count | goglaucophanepetrocount | GO Glaucophane Petro Count |  |  | no |  |  | 0 | 100
lab_mineralogy_glass_count | labmineralogyglasscount | lab_mineralogy_glass_count | The Optical Mineralogy glass count Count Data table holds the raw data for the sample. The table hold what type of optical count, the size fraction and replicate number. | 85 | ge_goethite_petro_count | gegoethitepetrocount | GE Goethite Petro Count |  |  | no |  |  | 0 | 100
lab_mineralogy_glass_count | labmineralogyglasscount | lab_mineralogy_glass_count | The Optical Mineralogy glass count Count Data table holds the raw data for the sample. The table hold what type of optical count, the size fraction and replicate number. | 86 | gd_gold_petro_count | gdgoldpetrocount | GD Gold Petro Count |  |  | no |  |  | 0 | 100
lab_mineralogy_glass_count | labmineralogyglasscount | lab_mineralogy_glass_count | The Optical Mineralogy glass count Count Data table holds the raw data for the sample. The table hold what type of optical count, the size fraction and replicate number. | 87 | gy_gypsum_petro_count | gygypsumpetrocount | GY Gypsum Petro Count |  |  | no |  |  | 0 | 100
lab_mineralogy_glass_count | labmineralogyglasscount | lab_mineralogy_glass_count | The Optical Mineralogy glass count Count Data table holds the raw data for the sample. The table hold what type of optical count, the size fraction and replicate number. | 88 | kh_halloysite_petro_count | khhalloysitepetrocount | KH Halloysite Petro Count |  |  | no |  |  | 0 | 100
lab_mineralogy_glass_count | labmineralogyglasscount | lab_mineralogy_glass_count | The Optical Mineralogy glass count Count Data table holds the raw data for the sample. The table hold what type of optical count, the size fraction and replicate number. | 89 | he_hematite_petro_count | hehematitepetrocount | HE Hematite Petro Count |  |  | no |  |  | 0 | 100
lab_mineralogy_glass_count | labmineralogyglasscount | lab_mineralogy_glass_count | The Optical Mineralogy glass count Count Data table holds the raw data for the sample. The table hold what type of optical count, the size fraction and replicate number. | 90 | hn_hornblende_petro_count | hnhornblendepetrocount | HN Hornblende Petro Count |  |  | no |  |  | 0 | 100
lab_mineralogy_glass_count | labmineralogyglasscount | lab_mineralogy_glass_count | The Optical Mineralogy glass count Count Data table holds the raw data for the sample. The table hold what type of optical count, the size fraction and replicate number. | 91 | hb_hydrobiotite_petro_count | hbhydrobiotitepetrocount | HB Hydrobiotite Petro Count |  |  | no |  |  | 0 | 100
lab_mineralogy_glass_count | labmineralogyglasscount | lab_mineralogy_glass_count | The Optical Mineralogy glass count Count Data table holds the raw data for the sample. The table hold what type of optical count, the size fraction and replicate number. | 92 | id_iddingsite_petro_count | ididdingsitepetrocount | ID Iddingsite Petro Count |  |  | no |  |  | 0 | 100
lab_mineralogy_glass_count | labmineralogyglasscount | lab_mineralogy_glass_count | The Optical Mineralogy glass count Count Data table holds the raw data for the sample. The table hold what type of optical count, the size fraction and replicate number. | 93 | iron_oxide_coated_quartz_petro | ironoxidecoatedquartzpetrocount | QI Iron Oxide Coated Quartz Petro Count |  |  | no |  |  | 0 | 100
lab_mineralogy_glass_count | labmineralogyglasscount | lab_mineralogy_glass_count | The Optical Mineralogy glass count Count Data table holds the raw data for the sample. The table hold what type of optical count, the size fraction and replicate number. | 94 | iron_oxides_geothite_magnetite | ironoxidesgeothitemagnetite | FE Iron Oxides Geothite Magnetite Hematite Li Petro Count |  |  | no |  |  | 0 | 100
lab_mineralogy_glass_count | labmineralogyglasscount | lab_mineralogy_glass_count | The Optical Mineralogy glass count Count Data table holds the raw data for the sample. The table hold what type of optical count, the size fraction and replicate number. | 95 | jo_jarosite_petro_count | jojarositepetrocount | JO Jarosite Petro Count |  |  | no |  |  | 0 | 100
lab_mineralogy_glass_count | labmineralogyglasscount | lab_mineralogy_glass_count | The Optical Mineralogy glass count Count Data table holds the raw data for the sample. The table hold what type of optical count, the size fraction and replicate number. | 96 | kk_kaolinite_petro_count | kkkaolinitepetrocount | KK Kaolinite Petro Count |  |  | no |  |  | 0 | 100
lab_mineralogy_glass_count | labmineralogyglasscount | lab_mineralogy_glass_count | The Optical Mineralogy glass count Count Data table holds the raw data for the sample. The table hold what type of optical count, the size fraction and replicate number. | 97 | ky_kyanite_petro_count | kykyanitepetrocount | KY Kyanite Petro Count |  |  | no |  |  | 0 | 100
lab_mineralogy_glass_count | labmineralogyglasscount | lab_mineralogy_glass_count | The Optical Mineralogy glass count Count Data table holds the raw data for the sample. The table hold what type of optical count, the size fraction and replicate number. | 98 | fl_labradorite_petro_count | fllabradoritepetrocount | FL Labradorite Petro Count |  |  | no |  |  | 0 | 100
lab_mineralogy_glass_count | labmineralogyglasscount | lab_mineralogy_glass_count | The Optical Mineralogy glass count Count Data table holds the raw data for the sample. The table hold what type of optical count, the size fraction and replicate number. | 99 | la_lamprobolite_petro_count | lalamprobolitepetrocount | LA Lamprobolite Petro Count |  |  | no |  |  | 0 | 100
lab_mineralogy_glass_count | labmineralogyglasscount | lab_mineralogy_glass_count | The Optical Mineralogy glass count Count Data table holds the raw data for the sample. The table hold what type of optical count, the size fraction and replicate number. | 100 | lp_lepidolite_petro_count | lplepidolitepetrocount | LP Lepidolite Petro Count |  |  | no |  |  | 0 | 100
lab_mineralogy_glass_count | labmineralogyglasscount | lab_mineralogy_glass_count | The Optical Mineralogy glass count Count Data table holds the raw data for the sample. The table hold what type of optical count, the size fraction and replicate number. | 101 | lo_lepidomelane_petro_count | lolepidomelanepetrocount | LO Lepidomelane Petro Count |  |  | no |  |  | 0 | 100
lab_mineralogy_glass_count | labmineralogyglasscount | lab_mineralogy_glass_count | The Optical Mineralogy glass count Count Data table holds the raw data for the sample. The table hold what type of optical count, the size fraction and replicate number. | 102 | lu_leucoxene_petro_count | luleucoxenepetrocount | LU Leucoxene Petro Count |  |  | no |  |  | 0 | 100
lab_mineralogy_glass_count | labmineralogyglasscount | lab_mineralogy_glass_count | The Optical Mineralogy glass count Count Data table holds the raw data for the sample. The table hold what type of optical count, the size fraction and replicate number. | 103 | lm_limonite_petro_count | lmlimonitepetrocount | LM Limonite Petro Count |  |  | no |  |  | 0 | 100
lab_mineralogy_glass_count | labmineralogyglasscount | lab_mineralogy_glass_count | The Optical Mineralogy glass count Count Data table holds the raw data for the sample. The table hold what type of optical count, the size fraction and replicate number. | 104 | lithiphorite_petro_count | lithiphoritepetrocount | LT Lithiophorite Petro Count |  |  | no |  |  | 0 | 100
lab_mineralogy_glass_count | labmineralogyglasscount | lab_mineralogy_glass_count | The Optical Mineralogy glass count Count Data table holds the raw data for the sample. The table hold what type of optical count, the size fraction and replicate number. | 105 | me_magnesite_petro_count | memagnesitepetrocount | ME Magnesite Petro Count |  |  | no |  |  | 0 | 100
lab_mineralogy_glass_count | labmineralogyglasscount | lab_mineralogy_glass_count | The Optical Mineralogy glass count Count Data table holds the raw data for the sample. The table hold what type of optical count, the size fraction and replicate number. | 106 | mg_magnetite_petro_count | mgmagnetitepetrocount | MG Magnetite Petro Count |  |  | no |  |  | 0 | 100
lab_mineralogy_glass_count | labmineralogyglasscount | lab_mineralogy_glass_count | The Optical Mineralogy glass count Count Data table holds the raw data for the sample. The table hold what type of optical count, the size fraction and replicate number. | 107 | mr_marcasite_petro_count | mrmarcasitepetrocount | MR Marcasite Petro Count |  |  | no |  |  | 0 | 100
lab_mineralogy_glass_count | labmineralogyglasscount | lab_mineralogy_glass_count | The Optical Mineralogy glass count Count Data table holds the raw data for the sample. The table hold what type of optical count, the size fraction and replicate number. | 108 | ml_melilite_petro_count | mlmelilitepetrocount | ML Melilite Petro Count |  |  | no |  |  | 0 | 100
lab_mineralogy_glass_count | labmineralogyglasscount | lab_mineralogy_glass_count | The Optical Mineralogy glass count Count Data table holds the raw data for the sample. The table hold what type of optical count, the size fraction and replicate number. | 109 | mi_mica_petro_count | mimicapetrocount | MI Mica Petro Count |  |  | no |  |  | 0 | 100
lab_mineralogy_glass_count | labmineralogyglasscount | lab_mineralogy_glass_count | The Optical Mineralogy glass count Count Data table holds the raw data for the sample. The table hold what type of optical count, the size fraction and replicate number. | 110 | fc_fcmicrocline_petro_count | fcfcmicroclinepetrocount | FC Microcline Petro Count |  |  | no |  |  | 0 | 100
lab_mineralogy_glass_count | labmineralogyglasscount | lab_mineralogy_glass_count | The Optical Mineralogy glass count Count Data table holds the raw data for the sample. The table hold what type of optical count, the size fraction and replicate number. | 111 | mz_monazite_petro_count | mzmonazitepetrocount | MZ Monazite Petro Count |  |  | no |  |  | 0 | 100
lab_mineralogy_glass_count | labmineralogyglasscount | lab_mineralogy_glass_count | The Optical Mineralogy glass count Count Data table holds the raw data for the sample. The table hold what type of optical count, the size fraction and replicate number. | 112 | mt_montmorillonite_petro_count | mtmontmorillonitepetrocount | MT Montmorillonite Petro Count |  |  | no |  |  | 0 | 100
lab_mineralogy_glass_count | labmineralogyglasscount | lab_mineralogy_glass_count | The Optical Mineralogy glass count Count Data table holds the raw data for the sample. The table hold what type of optical count, the size fraction and replicate number. | 113 | muscovite_petro_count | muscovitepetrocount | MS Muscovite Petro Count |  |  | no |  |  | 0 | 100
lab_mineralogy_glass_count | labmineralogyglasscount | lab_mineralogy_glass_count | The Optical Mineralogy glass count Count Data table holds the raw data for the sample. The table hold what type of optical count, the size fraction and replicate number. | 114 | ne_nepheline_petro_count | nenephelinepetrocount | NE Nepheline Petro Count |  |  | no |  |  | 0 | 100
lab_mineralogy_glass_count | labmineralogyglasscount | lab_mineralogy_glass_count | The Optical Mineralogy glass count Count Data table holds the raw data for the sample. The table hold what type of optical count, the size fraction and replicate number. | 115 | nx_non_crystalline_petro_count | nxnoncrystallinepetrocount | NX Non Crystalline Petro Count |  |  | no |  |  | 0 | 100
lab_mineralogy_glass_count | labmineralogyglasscount | lab_mineralogy_glass_count | The Optical Mineralogy glass count Count Data table holds the raw data for the sample. The table hold what type of optical count, the size fraction and replicate number. | 116 | fo_oligoclase_petro_count | fooligoclasepetrocount | FO Oligoclase Petro Count |  |  | no |  |  | 0 | 100
lab_mineralogy_glass_count | labmineralogyglasscount | lab_mineralogy_glass_count | The Optical Mineralogy glass count Count Data table holds the raw data for the sample. The table hold what type of optical count, the size fraction and replicate number. | 117 | ov_olivine_petro_count | ovolivinepetrocount | OV Olivine Petro Count |  |  | no |  |  | 0 | 100
lab_mineralogy_glass_count | labmineralogyglasscount | lab_mineralogy_glass_count | The Optical Mineralogy glass count Count Data table holds the raw data for the sample. The table hold what type of optical count, the size fraction and replicate number. | 118 | op_opaques_petro_count | opopaquespetrocount | OP Opaques Petro Count |  |  | no |  |  | 0 | 100
lab_mineralogy_glass_count | labmineralogyglasscount | lab_mineralogy_glass_count | The Optical Mineralogy glass count Count Data table holds the raw data for the sample. The table hold what type of optical count, the size fraction and replicate number. | 119 | fr_orthoclase_petro_count | frorthoclasepetrocount | FR Orthoclase Petro Count |  |  | no |  |  | 0 | 100
lab_mineralogy_glass_count | labmineralogyglasscount | lab_mineralogy_glass_count | The Optical Mineralogy glass count Count Data table holds the raw data for the sample. The table hold what type of optical count, the size fraction and replicate number. | 120 | other_resistant_minerals_petro | otherresistantmineralspetro | OR Other Resistant Minerals Petro Count |  |  | no |  |  | 0 | 100
lab_mineralogy_glass_count | labmineralogyglasscount | lab_mineralogy_glass_count | The Optical Mineralogy glass count Count Data table holds the raw data for the sample. The table hold what type of optical count, the size fraction and replicate number. | 121 | other_weatherable_minerals_pet | otherweatherablemineralspet | OW Other Weatherable Minerals Petro Count |  |  | no |  |  | 0 | 100
lab_mineralogy_glass_count | labmineralogyglasscount | lab_mineralogy_glass_count | The Optical Mineralogy glass count Count Data table holds the raw data for the sample. The table hold what type of optical count, the size fraction and replicate number. | 122 | ot_other_petro_count | ototherpetrocount | OT Other Petro Count |  |  | no |  |  | 0 | 100
lab_mineralogy_glass_count | labmineralogyglasscount | lab_mineralogy_glass_count | The Optical Mineralogy glass count Count Data table holds the raw data for the sample. The table hold what type of optical count, the size fraction and replicate number. | 123 | pk_perovskite_petro_count | pkperovskitepetrocount | PK Perovskite Petro Count |  |  | no |  |  | 0 | 100
lab_mineralogy_glass_count | labmineralogyglasscount | lab_mineralogy_glass_count | The Optical Mineralogy glass count Count Data table holds the raw data for the sample. The table hold what type of optical count, the size fraction and replicate number. | 124 | phlogopite_petro_count | phlogopitepetrocount | PL Phlogophit Petro Count |  |  | no |  |  | 0 | 100
lab_mineralogy_glass_count | labmineralogyglasscount | lab_mineralogy_glass_count | The Optical Mineralogy glass count Count Data table holds the raw data for the sample. The table hold what type of optical count, the size fraction and replicate number. | 125 | pd_piemontite_petro_count | pdpiemontitepetrocount | PD Piemontite Petro Count |  |  | no |  |  | 0 | 100
lab_mineralogy_glass_count | labmineralogyglasscount | lab_mineralogy_glass_count | The Optical Mineralogy glass count Count Data table holds the raw data for the sample. The table hold what type of optical count, the size fraction and replicate number. | 126 | plagioclase_feldspar_petro_ct | plagioclasefeldsparpetroct | FP Plagioclase Feldspar Petro Count |  |  | no |  |  | 0 | 100
lab_mineralogy_glass_count | labmineralogyglasscount | lab_mineralogy_glass_count | The Optical Mineralogy glass count Count Data table holds the raw data for the sample. The table hold what type of optical count, the size fraction and replicate number. | 127 | po_plant_opal_petro_count | poplantopalpetrocount | PO Plant Opal Petro Count |  |  | no |  |  | 0 | 100
lab_mineralogy_glass_count | labmineralogyglasscount | lab_mineralogy_glass_count | The Optical Mineralogy glass count Count Data table holds the raw data for the sample. The table hold what type of optical count, the size fraction and replicate number. | 128 | pj_plumbojarosite_petro_count | pjplumbojarositepetrocount | PJ Plumbojarosite Petro Count |  |  | no |  |  | 0 | 100
lab_mineralogy_glass_count | labmineralogyglasscount | lab_mineralogy_glass_count | The Optical Mineralogy glass count Count Data table holds the raw data for the sample. The table hold what type of optical count, the size fraction and replicate number. | 129 | pn_pollen_petro_count | pnpollenpetrocount | PN Pollen Petro Count |  |  | no |  |  | 0 | 100
lab_mineralogy_glass_count | labmineralogyglasscount | lab_mineralogy_glass_count | The Optical Mineralogy glass count Count Data table holds the raw data for the sample. The table hold what type of optical count, the size fraction and replicate number. | 130 | potassium_feldspar_petro_count | potassiumfeldsparpetrocount | FK Potassium Feldspar Petro Count |  |  | no |  |  | 0 | 100
lab_mineralogy_glass_count | labmineralogyglasscount | lab_mineralogy_glass_count | The Optical Mineralogy glass count Count Data table holds the raw data for the sample. The table hold what type of optical count, the size fraction and replicate number. | 131 | pi_pyrite_petro_count | pipyritepetrocount | PI Pyrite Petro Count |  |  | no |  |  | 0 | 100
lab_mineralogy_glass_count | labmineralogyglasscount | lab_mineralogy_glass_count | The Optical Mineralogy glass count Count Data table holds the raw data for the sample. The table hold what type of optical count, the size fraction and replicate number. | 132 | pu_pyrolusite_petro_count | pupyrolusitepetrocount | PU Pyrolusite Petro Count |  |  | no |  |  | 0 | 100
lab_mineralogy_glass_count | labmineralogyglasscount | lab_mineralogy_glass_count | The Optical Mineralogy glass count Count Data table holds the raw data for the sample. The table hold what type of optical count, the size fraction and replicate number. | 133 | py_pyrophyllite_petro_count | pypyrophyllitepetrocount | PY Pyrophyllite Petro Count |  |  | no |  |  | 0 | 100
lab_mineralogy_glass_count | labmineralogyglasscount | lab_mineralogy_glass_count | The Optical Mineralogy glass count Count Data table holds the raw data for the sample. The table hold what type of optical count, the size fraction and replicate number. | 134 | pr_pyroxene_petro_count | prpyroxenepetrocount | PR Pyroxene Petro Count |  |  | no |  |  | 0 | 100
lab_mineralogy_glass_count | labmineralogyglasscount | lab_mineralogy_glass_count | The Optical Mineralogy glass count Count Data table holds the raw data for the sample. The table hold what type of optical count, the size fraction and replicate number. | 135 | qz_quartz_petro_count | qzquartzpetrocount | QZ Quartz Petro Count |  |  | no |  |  | 0 | 100
lab_mineralogy_glass_count | labmineralogyglasscount | lab_mineralogy_glass_count | The Optical Mineralogy glass count Count Data table holds the raw data for the sample. The table hold what type of optical count, the size fraction and replicate number. | 136 | resistant_aggregates_petro_ct | resistantaggregatespetroct | RA Resistant Aggregates Petro Count |  |  | no |  |  | 0 | 100
lab_mineralogy_glass_count | labmineralogyglasscount | lab_mineralogy_glass_count | The Optical Mineralogy glass count Count Data table holds the raw data for the sample. The table hold what type of optical count, the size fraction and replicate number. | 137 | resistant_mineraloids_petro_ct | resistantmineraloidspetroct | MD Resistant Mineraloids Petro Count |  |  | no |  |  | 0 | 100
lab_mineralogy_glass_count | labmineralogyglasscount | lab_mineralogy_glass_count | The Optical Mineralogy glass count Count Data table holds the raw data for the sample. The table hold what type of optical count, the size fraction and replicate number. | 138 | resistant_minerals_petro_count | resistantmineralspetrocount | RE Resistant Minerals Petro Count |  |  | no |  |  | 0 | 100
lab_mineralogy_glass_count | labmineralogyglasscount | lab_mineralogy_glass_count | The Optical Mineralogy glass count Count Data table holds the raw data for the sample. The table hold what type of optical count, the size fraction and replicate number. | 139 | ro_rhodochrosite_petro_count | rorhodochrositepetrocount | RO Rhodochrosite Petro Count |  |  | no |  |  | 0 | 100
lab_mineralogy_glass_count | labmineralogyglasscount | lab_mineralogy_glass_count | The Optical Mineralogy glass count Count Data table holds the raw data for the sample. The table hold what type of optical count, the size fraction and replicate number. | 140 | riebeckite_blue_amphibole_petr | riebeckiteblueamphibolepetr | RB Riebeckit Blue Amphibole Petro Count |  |  | no |  |  | 0 | 100
lab_mineralogy_glass_count | labmineralogyglasscount | lab_mineralogy_glass_count | The Optical Mineralogy glass count Count Data table holds the raw data for the sample. The table hold what type of optical count, the size fraction and replicate number. | 141 | ru_rutile_petro_count | rurutilepetrocount | RU Rutile Petro Count |  |  | no |  |  | 0 | 100
lab_mineralogy_glass_count | labmineralogyglasscount | lab_mineralogy_glass_count | The Optical Mineralogy glass count Count Data table holds the raw data for the sample. The table hold what type of optical count, the size fraction and replicate number. | 142 | fs_sanidine_petro_count | fssanidinepetrocount | FS Sanidine Petro Count |  |  | no |  |  | 0 | 100
lab_mineralogy_glass_count | labmineralogyglasscount | lab_mineralogy_glass_count | The Optical Mineralogy glass count Count Data table holds the raw data for the sample. The table hold what type of optical count, the size fraction and replicate number. | 143 | sr_sericite_petro_count | srsericitepetrocount | SR Sericite Petro Count |  |  | no |  |  | 0 | 100
lab_mineralogy_glass_count | labmineralogyglasscount | lab_mineralogy_glass_count | The Optical Mineralogy glass count Count Data table holds the raw data for the sample. The table hold what type of optical count, the size fraction and replicate number. | 144 | si_siderite_petro_count | sisideritepetrocount | SI Siderite Petro Count |  |  | no |  |  | 0 | 100
lab_mineralogy_glass_count | labmineralogyglasscount | lab_mineralogy_glass_count | The Optical Mineralogy glass count Count Data table holds the raw data for the sample. The table hold what type of optical count, the size fraction and replicate number. | 145 | siliceous_aggregates_petro_ct | siliceousaggregatespetroct | SA Siliceoud Aggregates Petro Count |  |  | no |  |  | 0 | 100
lab_mineralogy_glass_count | labmineralogyglasscount | lab_mineralogy_glass_count | The Optical Mineralogy glass count Count Data table holds the raw data for the sample. The table hold what type of optical count, the size fraction and replicate number. | 146 | sl_sillimanite_petro_count | slsillimanitepetrocount | SL Sillimanite Petro Count |  |  | no |  |  | 0 | 100
lab_mineralogy_glass_count | labmineralogyglasscount | lab_mineralogy_glass_count | The Optical Mineralogy glass count Count Data table holds the raw data for the sample. The table hold what type of optical count, the size fraction and replicate number. | 147 | sg_sphalerite_petro_count | sgsphaleritepetrocount | SG Sphalerite Petro Count |  |  | no |  |  | 0 | 100
lab_mineralogy_glass_count | labmineralogyglasscount | lab_mineralogy_glass_count | The Optical Mineralogy glass count Count Data table holds the raw data for the sample. The table hold what type of optical count, the size fraction and replicate number. | 148 | sp_sphene_petro_count | spsphenepetrocount | SP Sphene Petro Count |  |  | no |  |  | 0 | 100
lab_mineralogy_glass_count | labmineralogyglasscount | lab_mineralogy_glass_count | The Optical Mineralogy glass count Count Data table holds the raw data for the sample. The table hold what type of optical count, the size fraction and replicate number. | 149 | sn_spinel_petro_count | snspinelpetrocount | SN Spinel Petro Count |  |  | no |  |  | 0 | 100
lab_mineralogy_glass_count | labmineralogyglasscount | lab_mineralogy_glass_count | The Optical Mineralogy glass count Count Data table holds the raw data for the sample. The table hold what type of optical count, the size fraction and replicate number. | 150 | ss_sponge_spicule_petro_count | ssspongespiculepetrocount | SS Sponge Spicule Petro Count |  |  | no |  |  | 0 | 100
lab_mineralogy_glass_count | labmineralogyglasscount | lab_mineralogy_glass_count | The Optical Mineralogy glass count Count Data table holds the raw data for the sample. The table hold what type of optical count, the size fraction and replicate number. | 151 | so_staurolite_petro_count | sostaurolitepetrocount | SO Staurolite Petro Count |  |  | no |  |  | 0 | 100
lab_mineralogy_glass_count | labmineralogyglasscount | lab_mineralogy_glass_count | The Optical Mineralogy glass count Count Data table holds the raw data for the sample. The table hold what type of optical count, the size fraction and replicate number. | 152 | st_stilbite_petro_count | ststilbitepetrocount | ST Stilbite Petro Count |  |  | no |  |  | 0 | 100
lab_mineralogy_glass_count | labmineralogyglasscount | lab_mineralogy_glass_count | The Optical Mineralogy glass count Count Data table holds the raw data for the sample. The table hold what type of optical count, the size fraction and replicate number. | 153 | su_sulfur_petro_count | susulfurpetrocount | SU Sulfur Petro Count |  |  | no |  |  | 0 | 100
lab_mineralogy_glass_count | labmineralogyglasscount | lab_mineralogy_glass_count | The Optical Mineralogy glass count Count Data table holds the raw data for the sample. The table hold what type of optical count, the size fraction and replicate number. | 154 | ta_talc_petro_count | tatalcpetrocount | TA Talc Petro Count |  |  | no |  |  | 0 | 100
lab_mineralogy_glass_count | labmineralogyglasscount | lab_mineralogy_glass_count | The Optical Mineralogy glass count Count Data table holds the raw data for the sample. The table hold what type of optical count, the size fraction and replicate number. | 155 | tp_topaz_petro_count | tptopazpetrocount | TP Topaz Petro Count |  |  | no |  |  | 0 | 100
lab_mineralogy_glass_count | labmineralogyglasscount | lab_mineralogy_glass_count | The Optical Mineralogy glass count Count Data table holds the raw data for the sample. The table hold what type of optical count, the size fraction and replicate number. | 156 | tm_tourmaline_petro_count | tmtourmalinepetrocount | TM Tourmaline Petro Count |  |  | no |  |  | 0 | 100
lab_mineralogy_glass_count | labmineralogyglasscount | lab_mineralogy_glass_count | The Optical Mineralogy glass count Count Data table holds the raw data for the sample. The table hold what type of optical count, the size fraction and replicate number. | 157 | te_tremolite_petro_count | tetremolitepetrocount | TE Tremolite Petro Count |  |  | no |  |  | 0 | 100
lab_mineralogy_glass_count | labmineralogyglasscount | lab_mineralogy_glass_count | The Optical Mineralogy glass count Count Data table holds the raw data for the sample. The table hold what type of optical count, the size fraction and replicate number. | 158 | vr_vermiculite_petro_count | vrvermiculitepetrocount | VR Vermiculite Petro Count |  |  | no |  |  | 0 | 100
lab_mineralogy_glass_count | labmineralogyglasscount | lab_mineralogy_glass_count | The Optical Mineralogy glass count Count Data table holds the raw data for the sample. The table hold what type of optical count, the size fraction and replicate number. | 159 | vermiculite_chlorite_petro_ct | vermiculitechloritepetroct | VC Vermiculite Chlorite Petro Count |  |  | no |  |  | 0 | 100
lab_mineralogy_glass_count | labmineralogyglasscount | lab_mineralogy_glass_count | The Optical Mineralogy glass count Count Data table holds the raw data for the sample. The table hold what type of optical count, the size fraction and replicate number. | 160 | vermiculite_hydrobiotite_petro | vermiculitehydrobiotitepetro | VH Vermiculite Hydrobiotite Petro Count |  |  | no |  |  | 0 | 100
lab_mineralogy_glass_count | labmineralogyglasscount | lab_mineralogy_glass_count | The Optical Mineralogy glass count Count Data table holds the raw data for the sample. The table hold what type of optical count, the size fraction and replicate number. | 161 | vermiculite_mica_petro_count | vermiculitemicapetrocount | VM Vermiculite Mica Petro Count |  |  | no |  |  | 0 | 100
lab_mineralogy_glass_count | labmineralogyglasscount | lab_mineralogy_glass_count | The Optical Mineralogy glass count Count Data table holds the raw data for the sample. The table hold what type of optical count, the size fraction and replicate number. | 162 | vi_vivianite_petro_count | vivivianitepetrocount | VI Vivianite Petro Count |  |  | no |  |  | 0 | 100
lab_mineralogy_glass_count | labmineralogyglasscount | lab_mineralogy_glass_count | The Optical Mineralogy glass count Count Data table holds the raw data for the sample. The table hold what type of optical count, the size fraction and replicate number. | 163 | wv_wavellite_petro_count | wvwavellitepetrocount | WV Wavellite petro Count |  |  | no |  |  | 0 | 100
lab_mineralogy_glass_count | labmineralogyglasscount | lab_mineralogy_glass_count | The Optical Mineralogy glass count Count Data table holds the raw data for the sample. The table hold what type of optical count, the size fraction and replicate number. | 164 | weatherable_aggregates_petroc | weatherableaggregatespetroc | AR Weatherable Aggregates Petro Count |  |  | no |  |  | 0 | 100
lab_mineralogy_glass_count | labmineralogyglasscount | lab_mineralogy_glass_count | The Optical Mineralogy glass count Count Data table holds the raw data for the sample. The table hold what type of optical count, the size fraction and replicate number. | 165 | weatherable_mineral_petro_ct | weatherablemineralpetroct | WE Weaterable Minerals Petro Count |  |  | no |  |  | 0 | 100
lab_mineralogy_glass_count | labmineralogyglasscount | lab_mineralogy_glass_count | The Optical Mineralogy glass count Count Data table holds the raw data for the sample. The table hold what type of optical count, the size fraction and replicate number. | 166 | ze_zeolite_petro_count | zezeolitepetrocount | ZE Zeolite Petro Count |  |  | no |  |  | 0 | 100
lab_mineralogy_glass_count | labmineralogyglasscount | lab_mineralogy_glass_count | The Optical Mineralogy glass count Count Data table holds the raw data for the sample. The table hold what type of optical count, the size fraction and replicate number. | 167 | zr_zircon_petro_count | zrzirconpetrocount | ZR Zircon Petro Count |  |  | no |  |  | 0 | 100
lab_mineralogy_glass_count | labmineralogyglasscount | lab_mineralogy_glass_count | The Optical Mineralogy glass count Count Data table holds the raw data for the sample. The table hold what type of optical count, the size fraction and replicate number. | 168 | zo_zoisite_petro_count | zozoisitepetrocount | ZO Zoisite Petro Count |  |  | no |  |  | 0 | 100
lab_mineralogy_glass_count | labmineralogyglasscount | lab_mineralogy_glass_count | The Optical Mineralogy glass count Count Data table holds the raw data for the sample. The table hold what type of optical count, the size fraction and replicate number. | 169 | ai_aegirine_augite_petro_count | aiaegirineaugitepetrocount | AA Aegirine Augite Petro Count |  |  | no |  |  | 0 | 100
lab_mineralogy_glass_count | labmineralogyglasscount | lab_mineralogy_glass_count | The Optical Mineralogy glass count Count Data table holds the raw data for the sample. The table hold what type of optical count, the size fraction and replicate number. | 170 | al_allophane_petro_count | alallophanepetrocount | AL Allophane Petro Count |  |  | no |  |  | 0 | 100
lab_mineralogy_glass_count | labmineralogyglasscount | lab_mineralogy_glass_count | The Optical Mineralogy glass count Count Data table holds the raw data for the sample. The table hold what type of optical count, the size fraction and replicate number. | 171 | ce_cobaltite_petro_count | cecobaltitepetrocount | CE Cobaltite Petro Count |  |  | no |  |  | 0 | 100
lab_mineralogy_glass_count | labmineralogyglasscount | lab_mineralogy_glass_count | The Optical Mineralogy glass count Count Data table holds the raw data for the sample. The table hold what type of optical count, the size fraction and replicate number. | 172 | ha_halite_petro_count | hahalitepetrocount | HA Halite Petro Count |  |  | no |  |  | 0 | 100
lab_mineralogy_glass_count | labmineralogyglasscount | lab_mineralogy_glass_count | The Optical Mineralogy glass count Count Data table holds the raw data for the sample. The table hold what type of optical count, the size fraction and replicate number. | 173 | illite_hydromuscovite_petro_ct | illitehydromuscovitepetroct | IL Illite Hydromuscovite Petro Count |  |  | no |  |  | 0 | 100
lab_mineralogy_glass_count | labmineralogyglasscount | lab_mineralogy_glass_count | The Optical Mineralogy glass count Count Data table holds the raw data for the sample. The table hold what type of optical count, the size fraction and replicate number. | 174 | lc_analcime_petro_count | lcanalcimepetrocount | LC Analcime Petro Count |  |  | no |  |  | 0 | 100
lab_mineralogy_glass_count | labmineralogyglasscount | lab_mineralogy_glass_count | The Optical Mineralogy glass count Count Data table holds the raw data for the sample. The table hold what type of optical count, the size fraction and replicate number. | 175 | le_lepidocrocite_petro_count | lelepidocrocitepetrocount | LE Lepidocrocite Petro Count |  |  | no |  |  | 0 | 100
lab_mineralogy_glass_count | labmineralogyglasscount | lab_mineralogy_glass_count | The Optical Mineralogy glass count Count Data table holds the raw data for the sample. The table hold what type of optical count, the size fraction and replicate number. | 176 | li_leucite_petro_count | lileucitepetrocount | LI Leucite Petro Count |  |  | no |  |  | 0 | 100
lab_mineralogy_glass_count | labmineralogyglasscount | lab_mineralogy_glass_count | The Optical Mineralogy glass count Count Data table holds the raw data for the sample. The table hold what type of optical count, the size fraction and replicate number. | 177 | montmorillonite_chlorite_petro | montmorillonitechloritepetro | MC Montmorillonite Chlorite Petro Count |  |  | no |  |  | 0 | 100
lab_mineralogy_glass_count | labmineralogyglasscount | lab_mineralogy_glass_count | The Optical Mineralogy glass count Count Data table holds the raw data for the sample. The table hold what type of optical count, the size fraction and replicate number. | 178 | mh_maghemite_petro_count | mhmaghemitepetrocount | MH Maghemite Petro Count |  |  | no |  |  | 0 | 100
lab_mineralogy_glass_count | labmineralogyglasscount | lab_mineralogy_glass_count | The Optical Mineralogy glass count Count Data table holds the raw data for the sample. The table hold what type of optical count, the size fraction and replicate number. | 179 | montmorillonite_mica_petro_ct | montmorillonitemicapetroct | MM Montmorillonite Mica Petro Count |  |  | no |  |  | 0 | 100
lab_mineralogy_glass_count | labmineralogyglasscount | lab_mineralogy_glass_count | The Optical Mineralogy glass count Count Data table holds the raw data for the sample. The table hold what type of optical count, the size fraction and replicate number. | 180 | montmorillonite_vermiculite_pe | montmorillonitevermiculitepe | MV Montmorillonite Vermiculite Petro Count |  |  | no |  |  | 0 | 100
lab_mineralogy_glass_count | labmineralogyglasscount | lab_mineralogy_glass_count | The Optical Mineralogy glass count Count Data table holds the raw data for the sample. The table hold what type of optical count, the size fraction and replicate number. | 181 | pa_palagonite_petro_count | papalagonitepetrocount | PA Palagonite Petro Count |  |  | no |  |  | 0 | 100
lab_mineralogy_glass_count | labmineralogyglasscount | lab_mineralogy_glass_count | The Optical Mineralogy glass count Count Data table holds the raw data for the sample. The table hold what type of optical count, the size fraction and replicate number. | 182 | pg_palygorskite_petro_count | pgpalygorskitepetrocount | PF Palygorskite Petro Count |  |  | no |  |  | 0 | 100
lab_mineralogy_glass_count | labmineralogyglasscount | lab_mineralogy_glass_count | The Optical Mineralogy glass count Count Data table holds the raw data for the sample. The table hold what type of optical count, the size fraction and replicate number. | 183 | sc_scapolite_petro_count | scscapolitepetrocount | SC Scapolite Petro Count |  |  | no |  |  | 0 | 100
lab_mineralogy_glass_count | labmineralogyglasscount | lab_mineralogy_glass_count | The Optical Mineralogy glass count Count Data table holds the raw data for the sample. The table hold what type of optical count, the size fraction and replicate number. | 184 | se_sepiolite_petro_count | sesepiolitepetrocount | SE Sepiolite Petro Count |  |  | no |  |  | 0 | 100
lab_mineralogy_glass_count | labmineralogyglasscount | lab_mineralogy_glass_count | The Optical Mineralogy glass count Count Data table holds the raw data for the sample. The table hold what type of optical count, the size fraction and replicate number. | 185 | sm_smectite_petro_count | smsmectitepetrocount | SM Smectite Petro Count |  |  | no |  |  | 0 | 100
lab_mineralogy_glass_count | labmineralogyglasscount | lab_mineralogy_glass_count | The Optical Mineralogy glass count Count Data table holds the raw data for the sample. The table hold what type of optical count, the size fraction and replicate number. | 186 | td_tridymite_petro_count | tdtridymitepetrocount | TD Tridymite Petro Count |  |  | no |  |  | 0 | 100
lab_mineralogy_glass_count | labmineralogyglasscount | lab_mineralogy_glass_count | The Optical Mineralogy glass count Count Data table holds the raw data for the sample. The table hold what type of optical count, the size fraction and replicate number. | 187 | th_thenardite_petro_count | ththenarditepetrocount | TH Thenardite Petro Count |  |  | no |  |  | 0 | 100
lab_mineralogy_glass_count | labmineralogyglasscount | lab_mineralogy_glass_count | The Optical Mineralogy glass count Count Data table holds the raw data for the sample. The table hold what type of optical count, the size fraction and replicate number. | 188 | hy_hypersthene_petro_count | hyhypersthenepetrocount | HY Hypersthene Petro Count |  |  | no |  |  | 0 | 100
lab_mineralogy_glass_count | labmineralogyglasscount | lab_mineralogy_glass_count | The Optical Mineralogy glass count Count Data table holds the raw data for the sample. The table hold what type of optical count, the size fraction and replicate number. | 189 | hydroxy_interlayer_smectite_ct | hydroxyinterlayersmectitect | HS Hydroxy Interlayer Smectite Petro Count |  |  | no |  |  | 0 | 100
lab_mineralogy_glass_count | labmineralogyglasscount | lab_mineralogy_glass_count | The Optical Mineralogy glass count Count Data table holds the raw data for the sample. The table hold what type of optical count, the size fraction and replicate number. | 190 | hydroxy_interlayer_vermiculite | hydroxyinterlayervermiculitepetro | HV Hydroxy Interlayered Vermiculite Petro Count |  |  | no |  |  | 0 | 100
lab_mineralogy_glass_count | labmineralogyglasscount | lab_mineralogy_glass_count | The Optical Mineralogy glass count Count Data table holds the raw data for the sample. The table hold what type of optical count, the size fraction and replicate number. | 191 | pm_pumice_petro_count | pmpumicepetrocount | PM Pumice Petro Count |  |  | no |  |  | 0 | 100
lab_mineralogy_glass_count | labmineralogyglasscount | lab_mineralogy_glass_count | The Optical Mineralogy glass count Count Data table holds the raw data for the sample. The table hold what type of optical count, the size fraction and replicate number. | 192 | sz_serpentine_petro_count | szserpentinepetrocount | SZ Serpentine Petro Count |  |  | no |  |  | 0 | 100
lab_mineralogy_glass_count | labmineralogyglasscount | lab_mineralogy_glass_count | The Optical Mineralogy glass count Count Data table holds the raw data for the sample. The table hold what type of optical count, the size fraction and replicate number. | 193 | total_grains_counted | totalgrainscounted | Total Grains Counted |  |  | no
lab_mineralogy_glass_count | labmineralogyglasscount | lab_mineralogy_glass_count | The Optical Mineralogy glass count Count Data table holds the raw data for the sample. The table hold what type of optical count, the size fraction and replicate number. | 194 | resistant_minerals_total_ms | resistantmineralstotalms | Resistant Minerals Total Mineral Soil |  |  | no
lab_mineralogy_glass_count | labmineralogyglasscount | lab_mineralogy_glass_count | The Optical Mineralogy glass count Count Data table holds the raw data for the sample. The table hold what type of optical count, the size fraction and replicate number. | 195 | glass_count_interpretation | glasscountinterpretation | Glass Count Mineral Interpretation |  |  | no
lab_pedon | labpedon | lab_pedon | The LIMS Pedon table holds general information about the pedon. The pedon is associated with a site. The converse is not necessarily true. | 1 | pedon_key | pedonkey | Pedon Key |  |  | yes | 10 | 0
lab_pedon | labpedon | lab_pedon | The LIMS Pedon table holds general information about the pedon. The pedon is associated with a site. The converse is not necessarily true. | 2 | pedlabsampnum | pedlabsampnum | Natural Key |  |  | no | 128
lab_pedon | labpedon | lab_pedon | The LIMS Pedon table holds general information about the pedon. The pedon is associated with a site. The converse is not necessarily true. | 3 | observation_date | observationdate | Observation Date |  |  | no | 10 | 0
lab_pedon | labpedon | lab_pedon | The LIMS Pedon table holds general information about the pedon. The pedon is associated with a site. The converse is not necessarily true. | 4 | user_pedon_id | userpedonid | User Pedon id |  |  | yes | 60
lab_pedon | labpedon | lab_pedon | The LIMS Pedon table holds general information about the pedon. The pedon is associated with a site. The converse is not necessarily true. | 5 | pedon_seq_num | pedonseqnum | Pedon Sequence Number |  |  | no | 5 | 0
lab_pedon | labpedon | lab_pedon | The LIMS Pedon table holds general information about the pedon. The pedon is associated with a site. The converse is not necessarily true. | 6 | cntrl_depth_to_top | cntrldepthtotop | Control Depth to Top |  |  | no | 5 | 0
lab_pedon | labpedon | lab_pedon | The LIMS Pedon table holds general information about the pedon. The pedon is associated with a site. The converse is not necessarily true. | 7 | cntrl_depth_to_bot | cntrldepthtobot | Control Depth to Bottom |  |  | no | 5 | 0
lab_pedon | labpedon | lab_pedon | The LIMS Pedon table holds general information about the pedon. The pedon is associated with a site. The converse is not necessarily true. | 8 | fldsb | fldsb | fldsb |  |  | no | 8
lab_pedon | labpedon | lab_pedon | The LIMS Pedon table holds general information about the pedon. The pedon is associated with a site. The converse is not necessarily true. | 9 | mapsyb | mapsyb | mapsyb |  |  | no | 6
lab_pedon | labpedon | lab_pedon | The LIMS Pedon table holds general information about the pedon. The pedon is associated with a site. The converse is not necessarily true. | 10 | site_key | sitekey | Site Key |  |  | no | 10 | 0
lab_physical_properties | labphysicalproperties | lab_physical_properties | This table contains the results of analysis of physical properties of the soil that are measured by the KSSL and cooperating university laboratories. | 1 | labsampnum | labsampnum | Layer Laboratory Sample Number |  |  | no
lab_physical_properties | labphysicalproperties | lab_physical_properties | This table contains the results of analysis of physical properties of the soil that are measured by the KSSL and cooperating university laboratories. | 2 | result_source_key | resultsourcekey | Result Source Key |  |  | no |  | 0
lab_physical_properties | labphysicalproperties | lab_physical_properties | This table contains the results of analysis of physical properties of the soil that are measured by the KSSL and cooperating university laboratories. | 3 | prep_code | prepcode | Preparation |  |  | no
lab_physical_properties | labphysicalproperties | lab_physical_properties | This table contains the results of analysis of physical properties of the soil that are measured by the KSSL and cooperating university laboratories. | 4 | texture_lab | texturelab | Texture Lab |  |  | no
lab_physical_properties | labphysicalproperties | lab_physical_properties | This table contains the results of analysis of physical properties of the soil that are measured by the KSSL and cooperating university laboratories. | 5 | particle_size_method | particlesizemethod | Particle Size Method |  |  | no
lab_physical_properties | labphysicalproperties | lab_physical_properties | This table contains the results of analysis of physical properties of the soil that are measured by the KSSL and cooperating university laboratories. | 6 | clay_total | claytotal | Total Clay |  |  | no |  | 1 | 0 | 100
lab_physical_properties | labphysicalproperties | lab_physical_properties | This table contains the results of analysis of physical properties of the soil that are measured by the KSSL and cooperating university laboratories. | 7 | silt_total | silttotal | Total Silt |  |  | no |  | 1 | 0 | 100
lab_physical_properties | labphysicalproperties | lab_physical_properties | This table contains the results of analysis of physical properties of the soil that are measured by the KSSL and cooperating university laboratories. | 8 | sand_total | sandtotal | Total Sand |  |  | no |  | 1 | 0 | 100
lab_physical_properties | labphysicalproperties | lab_physical_properties | This table contains the results of analysis of physical properties of the soil that are measured by the KSSL and cooperating university laboratories. | 9 | clay_fine | clayfine | Fine Clay |  |  | no |  | 1 | 0 | 100
lab_physical_properties | labphysicalproperties | lab_physical_properties | This table contains the results of analysis of physical properties of the soil that are measured by the KSSL and cooperating university laboratories. | 10 | clay_caco3 | claycaco3 | CaCO3 Clay |  |  | no |  | 1 | 0 | 100
lab_physical_properties | labphysicalproperties | lab_physical_properties | This table contains the results of analysis of physical properties of the soil that are measured by the KSSL and cooperating university laboratories. | 11 | silt_fine | siltfine | Fine Silt |  |  | no |  | 1 | 0 | 100
lab_physical_properties | labphysicalproperties | lab_physical_properties | This table contains the results of analysis of physical properties of the soil that are measured by the KSSL and cooperating university laboratories. | 12 | silt_coarse | siltcoarse | Coarse Silt |  |  | no |  | 1 | 0 | 100
lab_physical_properties | labphysicalproperties | lab_physical_properties | This table contains the results of analysis of physical properties of the soil that are measured by the KSSL and cooperating university laboratories. | 13 | sand_very_fine | sandveryfine | Very Fine Sand |  |  | no |  | 1 | 0 | 100
lab_physical_properties | labphysicalproperties | lab_physical_properties | This table contains the results of analysis of physical properties of the soil that are measured by the KSSL and cooperating university laboratories. | 14 | sand_fine | sandfine | Fine Sand |  |  | no |  | 1 | 0 | 100
lab_physical_properties | labphysicalproperties | lab_physical_properties | This table contains the results of analysis of physical properties of the soil that are measured by the KSSL and cooperating university laboratories. | 15 | sand_medium | sandmedium | Sand Medium |  |  | no |  | 1 | 0 | 100
lab_physical_properties | labphysicalproperties | lab_physical_properties | This table contains the results of analysis of physical properties of the soil that are measured by the KSSL and cooperating university laboratories. | 16 | sand_coarse | sandcoarse | Coarse Sand |  |  | no |  | 1 | 0 | 100
lab_physical_properties | labphysicalproperties | lab_physical_properties | This table contains the results of analysis of physical properties of the soil that are measured by the KSSL and cooperating university laboratories. | 17 | sand_very_coarse | sandverycoarse | Very Coarse Sand |  |  | no |  | 1 | 0 | 100
lab_physical_properties | labphysicalproperties | lab_physical_properties | This table contains the results of analysis of physical properties of the soil that are measured by the KSSL and cooperating university laboratories. | 18 | frag_2_5_mm_wt_pct_lt_75 | fragment25mmwtpctlt75 | Fragments 2 to 5 mm Wt Pct 75 mm Base |  |  | no |  |  | 0 | 100
lab_physical_properties | labphysicalproperties | lab_physical_properties | This table contains the results of analysis of physical properties of the soil that are measured by the KSSL and cooperating university laboratories. | 19 | frag_2_20_mm_wt_pct_lt_75 | fragment220mmwtpctlt75 | Fragments 2 to 20 mm Wt Pct 75 mm Base |  |  | no |  |  | 0 | 100
lab_physical_properties | labphysicalproperties | lab_physical_properties | This table contains the results of analysis of physical properties of the soil that are measured by the KSSL and cooperating university laboratories. | 20 | frag_5_20_mm_wt_pct_lt_75 | fragment520mmwtpctlt75 | Fragments 5 to 20 mm Wt Pct 75 mm Base |  |  | no |  |  | 0 | 100
lab_physical_properties | labphysicalproperties | lab_physical_properties | This table contains the results of analysis of physical properties of the soil that are measured by the KSSL and cooperating university laboratories. | 21 | frag_20_75_mm_wt_pct_lt_75 | fragment2075mmwtpctlt75 | Fragments 20 to 75 mm Weight Perceht 75 mm Base |  |  | no |  |  | 0 | 100
lab_physical_properties | labphysicalproperties | lab_physical_properties | This table contains the results of analysis of physical properties of the soil that are measured by the KSSL and cooperating university laboratories. | 22 | total_frag_wt_pct_gt_2_mm_ws | totalfragwtpctgt2mmws | Total Fragment Weighted Percent Greate than 2 mm |  |  | no | 10 | 1 | 0 | 100
lab_physical_properties | labphysicalproperties | lab_physical_properties | This table contains the results of analysis of physical properties of the soil that are measured by the KSSL and cooperating university laboratories. | 23 | wt_pct_1_tenth_to_75_mm | wtpct1tenthto75mm | Wt Pct One Tenth to 75 mm |  |  | no |  |  | 0 | 100
lab_physical_properties | labphysicalproperties | lab_physical_properties | This table contains the results of analysis of physical properties of the soil that are measured by the KSSL and cooperating university laboratories. | 24 | bulk_density_tenth_bar | bulkdensitytenthbar | Bulk Density One Tenth Bar |  |  | no |  | 2 | 0.01 | 2.9
lab_physical_properties | labphysicalproperties | lab_physical_properties | This table contains the results of analysis of physical properties of the soil that are measured by the KSSL and cooperating university laboratories. | 25 | bulk_density_tenth_bar_method | bulkdensityonetenthbarmethod | Bulk Density One Tenth Bar Method |  |  | no
lab_physical_properties | labphysicalproperties | lab_physical_properties | This table contains the results of analysis of physical properties of the soil that are measured by the KSSL and cooperating university laboratories. | 26 | bulk_density_third_bar | bullkdensityonethirdbar | Bulk Density One Third Bar |  |  | no |  | 2 | 0.01 | 2.9
lab_physical_properties | labphysicalproperties | lab_physical_properties | This table contains the results of analysis of physical properties of the soil that are measured by the KSSL and cooperating university laboratories. | 27 | bulk_density_third_bar_method | bulkdensityonethirdbarmethod | Bulk Density One Third Bar Method |  |  | no
lab_physical_properties | labphysicalproperties | lab_physical_properties | This table contains the results of analysis of physical properties of the soil that are measured by the KSSL and cooperating university laboratories. | 28 | bulk_density_oven_dry | bulkdensityovendry | Bulk Density Oven Dry |  |  | no |  | 2 | 0.01 | 2.9
lab_physical_properties | labphysicalproperties | lab_physical_properties | This table contains the results of analysis of physical properties of the soil that are measured by the KSSL and cooperating university laboratories. | 29 | bulk_density_oven_dry_method | bulkdensityovendrymethod | Bulk Denisty Oven Dry Method |  |  | no
lab_physical_properties | labphysicalproperties | lab_physical_properties | This table contains the results of analysis of physical properties of the soil that are measured by the KSSL and cooperating university laboratories. | 30 | bulk_density_lt_2_mm_air_dry | bulkdensitylessthan2mmairdry | Bulk Density Air Dry Less Than 2 mm Fraction |  |  | no |  | 2 | 0.01 | 2.9
lab_physical_properties | labphysicalproperties | lab_physical_properties | This table contains the results of analysis of physical properties of the soil that are measured by the KSSL and cooperating university laboratories. | 31 | bulk_density_air_dry_method | bulkdensitylessthan2mmairdrymetho | Bulk Density Less Than 2 mm Air Dry Reconstituted Method |  |  | no
lab_physical_properties | labphysicalproperties | lab_physical_properties | This table contains the results of analysis of physical properties of the soil that are measured by the KSSL and cooperating university laboratories. | 32 | bd_third_bar_lt2_reconstituted | bulkdenthirdbarlt2mmreconstituted | Bulk Density Third Bar Less Than 2 mm Reconstituted |  |  | no |  | 2 | 0.01 | 2.9
lab_physical_properties | labphysicalproperties | lab_physical_properties | This table contains the results of analysis of physical properties of the soil that are measured by the KSSL and cooperating university laboratories. | 33 | bd_thirdbar_reconstitut_method | bulkdensitylt2reconstituedmethod | Bulk Density Thirdbar Reconstituted Method |  |  | no
lab_physical_properties | labphysicalproperties | lab_physical_properties | This table contains the results of analysis of physical properties of the soil that are measured by the KSSL and cooperating university laboratories. | 34 | bulk_den_ovendry_reconstituted | bulkdensityovendrylt2reconstitute | Bulk Density Less Than 2 mm Air Dry Reconstituted |  |  | no |  | 2 | 0.01 | 2.9
lab_physical_properties | labphysicalproperties | lab_physical_properties | This table contains the results of analysis of physical properties of the soil that are measured by the KSSL and cooperating university laboratories. | 35 | bulk_de_odreconstituted_method | bulkdensityovendrylt2reconmethod | Bulk Denisty Oven Dry Less Than 2 mm Method |  |  | no
lab_physical_properties | labphysicalproperties | lab_physical_properties | This table contains the results of analysis of physical properties of the soil that are measured by the KSSL and cooperating university laboratories. | 36 | bulk_density_field_moist | bulkdensityfieldmoist | Bulk Density Field Moist |  |  | no |  | 2
lab_physical_properties | labphysicalproperties | lab_physical_properties | This table contains the results of analysis of physical properties of the soil that are measured by the KSSL and cooperating university laboratories. | 37 | bulk_density_field_moist_methd | bulkdensityfieldmoistmethod | Bulk Density Field Moist Method |  |  | no
lab_physical_properties | labphysicalproperties | lab_physical_properties | This table contains the results of analysis of physical properties of the soil that are measured by the KSSL and cooperating university laboratories. | 38 | particle_density_less_than_2mm | particledensitylessthan2mm | Particle Density Less Than 2 mm |  |  | no |  |  | 0.01 | 9
lab_physical_properties | labphysicalproperties | lab_physical_properties | This table contains the results of analysis of physical properties of the soil that are measured by the KSSL and cooperating university laboratories. | 39 | particle_density_lt_2mm_method | particledensitylessthan2mmmethod | Particle Density Less Than 2 mm Method |  |  | no
lab_physical_properties | labphysicalproperties | lab_physical_properties | This table contains the results of analysis of physical properties of the soil that are measured by the KSSL and cooperating university laboratories. | 40 | particle_density_gt_2_mm | particledensitygreaterthan2mm | Particle Density Greater Than 2 mm |  |  | no |  |  | 0.01 | 9
lab_physical_properties | labphysicalproperties | lab_physical_properties | This table contains the results of analysis of physical properties of the soil that are measured by the KSSL and cooperating university laboratories. | 41 | particle_density_gt_2mm_method | particledensitygt2mmmethod | Particle Density Greater Than 2 mm Method |  |  | no
lab_physical_properties | labphysicalproperties | lab_physical_properties | This table contains the results of analysis of physical properties of the soil that are measured by the KSSL and cooperating university laboratories. | 42 | cole_whole_soil | colewholesoil | Coefficient of Linear Extensibility COLE |  |  | no |  | 3 | 0 | 1
lab_physical_properties | labphysicalproperties | lab_physical_properties | This table contains the results of analysis of physical properties of the soil that are measured by the KSSL and cooperating university laboratories. | 43 | cole_whole_soil_method | colewholesoilmethod | Coefficient of Linear Extensibility COLE Method |  |  | no
lab_physical_properties | labphysicalproperties | lab_physical_properties | This table contains the results of analysis of physical properties of the soil that are measured by the KSSL and cooperating university laboratories. | 44 | le_third_fifteen_lt2_method | lethirdfifteenlt2method | Linear Extensibility |  |  | no
lab_physical_properties | labphysicalproperties | lab_physical_properties | This table contains the results of analysis of physical properties of the soil that are measured by the KSSL and cooperating university laboratories. | 44 | le_third_fifteen_lt_2_mm | linearextensibilitylt2mm | Linear Extensibility One Third Bar to 15 Bar Less Than 2 mm |  |  | no |  | 3 | 0 | 1
lab_physical_properties | labphysicalproperties | lab_physical_properties | This table contains the results of analysis of physical properties of the soil that are measured by the KSSL and cooperating university laboratories. | 45 | le_third_fifteen_lt2_method | lethirdfifteenlt2method | Linear Extensibility Third to 15 Bar Method |  |  | no
lab_physical_properties | labphysicalproperties | lab_physical_properties | This table contains the results of analysis of physical properties of the soil that are measured by the KSSL and cooperating university laboratories. | 46 | le_third_ovendry_lt_2_mm | lethirdovendrylt2mm | Linear Extensibility Third Bar to Oven Dry Less Than 2 mm |  |  | no |  | 3 | 0 | 1
lab_physical_properties | labphysicalproperties | lab_physical_properties | This table contains the results of analysis of physical properties of the soil that are measured by the KSSL and cooperating university laboratories. | 47 | le_third_ovendry_lt_2_mm_metho | lethirdovendrylt2mmmethod | Linear Extensibility Third Bar To Oven Dry Less Than 2 mm Method |  |  | no
lab_physical_properties | labphysicalproperties | lab_physical_properties | This table contains the results of analysis of physical properties of the soil that are measured by the KSSL and cooperating university laboratories. | 48 | le_field_moist_to_oven_dry | lefieldmoisttoovendry | LinearExtensibility Field Moist to Oven Dry |  |  | no |  | 3 | 0 | 1
lab_physical_properties | labphysicalproperties | lab_physical_properties | This table contains the results of analysis of physical properties of the soil that are measured by the KSSL and cooperating university laboratories. | 49 | le_fm_to_od_method | lefmtoodmethod | Linear Extensibility Field Moist to Oven Dry Method |  |  | no
lab_physical_properties | labphysicalproperties | lab_physical_properties | This table contains the results of analysis of physical properties of the soil that are measured by the KSSL and cooperating university laboratories. | 50 | water_retention_0_bar_sieve | waterretention0basieve | Water Retention 0 Bar |  |  | no |  | 2 | 0 | 2000
lab_physical_properties | labphysicalproperties | lab_physical_properties | This table contains the results of analysis of physical properties of the soil that are measured by the KSSL and cooperating university laboratories. | 51 | water_retention_0_bar_method | waterretention0barmethod | Water Retention 0 Bar Method |  |  | no
lab_physical_properties | labphysicalproperties | lab_physical_properties | This table contains the results of analysis of physical properties of the soil that are measured by the KSSL and cooperating university laboratories. | 52 | water_retention_6_hundredths | waterretention6hundredthsbar | Water Retention 6 Hundredths Bar |  |  | no |  | 2 | 0 | 2000
lab_physical_properties | labphysicalproperties | lab_physical_properties | This table contains the results of analysis of physical properties of the soil that are measured by the KSSL and cooperating university laboratories. | 53 | water_retention_6_hund_method | waterretention6hundmethod | Water Retention 6 hundredths Bar Method |  |  | no
lab_physical_properties | labphysicalproperties | lab_physical_properties | This table contains the results of analysis of physical properties of the soil that are measured by the KSSL and cooperating university laboratories. | 54 | water_retention_10th_bar | waterretention10thbar | Water Retention One Tenth Bar |  |  | no |  | 2 | 0 | 2000
lab_physical_properties | labphysicalproperties | lab_physical_properties | This table contains the results of analysis of physical properties of the soil that are measured by the KSSL and cooperating university laboratories. | 55 | water_retention_10th_bar_meth | waterretention10thbarmethod | Water Retention Tenth Bar Method |  |  | no
lab_physical_properties | labphysicalproperties | lab_physical_properties | This table contains the results of analysis of physical properties of the soil that are measured by the KSSL and cooperating university laboratories. | 56 | water_retention_third_bar | waterretentiononethirdbar | Water Retention One Third Bar |  |  | no |  | 2 | 0 | 2000
lab_physical_properties | labphysicalproperties | lab_physical_properties | This table contains the results of analysis of physical properties of the soil that are measured by the KSSL and cooperating university laboratories. | 57 | water_retention_thirdbar_metho | waterretentiononethirdbarmethod | Water Retention One Third Bar Method |  |  | no
lab_physical_properties | labphysicalproperties | lab_physical_properties | This table contains the results of analysis of physical properties of the soil that are measured by the KSSL and cooperating university laboratories. | 58 | water_retention_1_bar | waterretention1bar | Water Retention One Bar |  |  | no |  | 2 | 0 | 2000
lab_physical_properties | labphysicalproperties | lab_physical_properties | This table contains the results of analysis of physical properties of the soil that are measured by the KSSL and cooperating university laboratories. | 59 | water_retention_1_bar_method | waterretention1barmethod | Water Retention One Bar Method |  |  | no
lab_physical_properties | labphysicalproperties | lab_physical_properties | This table contains the results of analysis of physical properties of the soil that are measured by the KSSL and cooperating university laboratories. | 60 | water_retention_2_bar | waterretention2bar | Water Retention Two Bar |  |  | no |  | 2 | 0 | 2000
lab_physical_properties | labphysicalproperties | lab_physical_properties | This table contains the results of analysis of physical properties of the soil that are measured by the KSSL and cooperating university laboratories. | 61 | water_retention_2_bar_method | waterretention2barmethod | Water Retention Two Bar Method |  |  | no
lab_physical_properties | labphysicalproperties | lab_physical_properties | This table contains the results of analysis of physical properties of the soil that are measured by the KSSL and cooperating university laboratories. | 62 | water_retention_3_bar_sieve | waterretention3barsieve | Water Retention Three Bar Sieve |  |  | no |  | 2 | 0 | 2000
lab_physical_properties | labphysicalproperties | lab_physical_properties | This table contains the results of analysis of physical properties of the soil that are measured by the KSSL and cooperating university laboratories. | 63 | water_retention_3_bar_method | waterretention3barmethod | Water Retention Three Bar Method |  |  | no
lab_physical_properties | labphysicalproperties | lab_physical_properties | This table contains the results of analysis of physical properties of the soil that are measured by the KSSL and cooperating university laboratories. | 64 | water_retention_5_bar_sieve | waterretention5barsieve | Water Retention Five Bar Sieve |  |  | no |  | 2 | 0 | 2000
lab_physical_properties | labphysicalproperties | lab_physical_properties | This table contains the results of analysis of physical properties of the soil that are measured by the KSSL and cooperating university laboratories. | 65 | water_retention_5_bar_method | waterretention5barmethod | Water Retention Five Bar Method |  |  | no
lab_physical_properties | labphysicalproperties | lab_physical_properties | This table contains the results of analysis of physical properties of the soil that are measured by the KSSL and cooperating university laboratories. | 66 | water_retention_15_bar | waterretention15bar | Water Retention Fifteen Bar |  |  | no |  | 2 | 0 | 2000
lab_physical_properties | labphysicalproperties | lab_physical_properties | This table contains the results of analysis of physical properties of the soil that are measured by the KSSL and cooperating university laboratories. | 67 | water_retention_15_bar_method | waterretention15barmethod | Water Retention Fifteen Bar Method |  |  | no
lab_physical_properties | labphysicalproperties | lab_physical_properties | This table contains the results of analysis of physical properties of the soil that are measured by the KSSL and cooperating university laboratories. | 68 | water_retention_field_state | waterretentionfieldstate | Water Retention Field State |  |  | no |  | 2 | 0 | 2000
lab_physical_properties | labphysicalproperties | lab_physical_properties | This table contains the results of analysis of physical properties of the soil that are measured by the KSSL and cooperating university laboratories. | 69 | water_retention_field_state_me | waterretentionfieldstatemethod | Water Retention Field State Method |  |  | no
lab_physical_properties | labphysicalproperties | lab_physical_properties | This table contains the results of analysis of physical properties of the soil that are measured by the KSSL and cooperating university laboratories. | 70 | airdry_ovendry_ratio | airdryovendryratio | Water Retention Air Dry Oven Dry |  |  | no |  | 2 | 0 | 2000
lab_physical_properties | labphysicalproperties | lab_physical_properties | This table contains the results of analysis of physical properties of the soil that are measured by the KSSL and cooperating university laboratories. | 71 | atterberg_liquid_limit | abgll | Liquid Limit |  |  | no |  |  | 0 | 400
lab_physical_properties | labphysicalproperties | lab_physical_properties | This table contains the results of analysis of physical properties of the soil that are measured by the KSSL and cooperating university laboratories. | 72 | atterberg_liquid_limit_method | abllmethod | Liquid Limit Method |  |  | no
lab_physical_properties | labphysicalproperties | lab_physical_properties | This table contains the results of analysis of physical properties of the soil that are measured by the KSSL and cooperating university laboratories. | 73 | atterberg_plasticity_index | abgpi | Plasticity Index |  |  | no |  |  | 0 | 130
lab_physical_properties | labphysicalproperties | lab_physical_properties | This table contains the results of analysis of physical properties of the soil that are measured by the KSSL and cooperating university laboratories. | 74 | plastic_limit | plasticlimit | Plastic Limit |  |  | no |  | 1 | 0 | 400
lab_physical_properties | labphysicalproperties | lab_physical_properties | This table contains the results of analysis of physical properties of the soil that are measured by the KSSL and cooperating university laboratories. | 75 | plastic_limit_method | plmethod | Plastic Limit Method |  |  | no
lab_physical_properties | labphysicalproperties | lab_physical_properties | This table contains the results of analysis of physical properties of the soil that are measured by the KSSL and cooperating university laboratories. | 76 | aggregate_stability_05_2_mm | aggregtestability052mmaggregate | Aggregate Stability of 5 Tenths 2 mm Aggregates |  |  | no |  | 1 | 0 | 100
lab_physical_properties | labphysicalproperties | lab_physical_properties | This table contains the results of analysis of physical properties of the soil that are measured by the KSSL and cooperating university laboratories. | 77 | aggregate_stability_05_2_metho | aggregatestability052method | Aggregate Stability of 5 Tenths 2 mm Aggregates Method |  |  | no
lab_physical_properties | labphysicalproperties | lab_physical_properties | This table contains the results of analysis of physical properties of the soil that are measured by the KSSL and cooperating university laboratories. | 78 | le_to_clay_third_bar_to_ovendr | letoclaythirdbartoovendry | Linear Extensibility to Clay Ratio Third to Oven Dry |  |  | no |  |  | 0 | 1000
lab_physical_properties | labphysicalproperties | lab_physical_properties | This table contains the results of analysis of physical properties of the soil that are measured by the KSSL and cooperating university laboratories. | 79 | water_15_bar_to_clay_ratio | wfifteenbartoclay | Water Retention Fifteen Bar to Clay Ratio |  |  | no |  | 2 | 0 | 50
lab_physical_properties | labphysicalproperties | lab_physical_properties | This table contains the results of analysis of physical properties of the soil that are measured by the KSSL and cooperating university laboratories. | 80 | cec7_clay_ratio | cec7toclayratio | cec7 Clay Ratio |  |  | no |  | 2 | 0 | 200
lab_physical_properties | labphysicalproperties | lab_physical_properties | This table contains the results of analysis of physical properties of the soil that are measured by the KSSL and cooperating university laboratories. | 81 | effective_cec_to_clay_ratio | effectivecectoclayratio | Effective cec to Clay Ratio |  |  | no |  | 2
lab_physical_properties | labphysicalproperties | lab_physical_properties | This table contains the results of analysis of physical properties of the soil that are measured by the KSSL and cooperating university laboratories. | 82 | psda_ethanol_dispersion_method | psdaethanoldispersionmethod | PSDA Ethanol Dispersion Method |  |  | no
lab_physical_properties | labphysicalproperties | lab_physical_properties | This table contains the results of analysis of physical properties of the soil that are measured by the KSSL and cooperating university laboratories. | 83 | sand_total_ethanol_dispersible | sandtotalethanoldispersible | Sand Total Ethanol Dispersible |  |  | no |  | 1 | 0 | 100
lab_physical_properties | labphysicalproperties | lab_physical_properties | This table contains the results of analysis of physical properties of the soil that are measured by the KSSL and cooperating university laboratories. | 84 | silt_total_ethanol_dispersible | silttotalethanoldispersible | Silt Total Ethanol Dispersible |  |  | no |  | 1 | 0 | 100
lab_physical_properties | labphysicalproperties | lab_physical_properties | This table contains the results of analysis of physical properties of the soil that are measured by the KSSL and cooperating university laboratories. | 85 | clay_total_ethanol_dispersible | claytotalethanoldispersible | Clay Total Ethanol Dispersible |  |  | no |  | 1 | 0 | 100
lab_physical_properties | labphysicalproperties | lab_physical_properties | This table contains the results of analysis of physical properties of the soil that are measured by the KSSL and cooperating university laboratories. | 86 | sand_very_fine_ethanol_dispers | sandveryfineethanoldispersible | Very Fine Sand Ethanol Dispersible |  |  | no |  | 1 | 0 | 100
lab_physical_properties | labphysicalproperties | lab_physical_properties | This table contains the results of analysis of physical properties of the soil that are measured by the KSSL and cooperating university laboratories. | 87 | sand_fine_ethanol_dispersible | sandfineethanooldispersible | Fine Sand Ethanol Dispersible |  |  | no |  | 1 | 0 | 100
lab_physical_properties | labphysicalproperties | lab_physical_properties | This table contains the results of analysis of physical properties of the soil that are measured by the KSSL and cooperating university laboratories. | 88 | sand_medium_ethanol_dispersibl | sandmediumethanoldispersible | Medium Sand Ethanol Dispersible |  |  | no |  | 1 | 0 | 100
lab_physical_properties | labphysicalproperties | lab_physical_properties | This table contains the results of analysis of physical properties of the soil that are measured by the KSSL and cooperating university laboratories. | 89 | sand_coarse_ethanol_dispersibl | sandcoarseethanoldispersible | Coarse Sand Ethanol Dispersible |  |  | no |  | 1 | 0 | 100
lab_physical_properties | labphysicalproperties | lab_physical_properties | This table contains the results of analysis of physical properties of the soil that are measured by the KSSL and cooperating university laboratories. | 90 | sand_very_coarse_ethanol_disp | sandverycoarseethanoldispersible | Very Coarse Sand Ethanol Dispersible |  |  | no |  | 1 | 0 | 100
lab_physical_properties | labphysicalproperties | lab_physical_properties | This table contains the results of analysis of physical properties of the soil that are measured by the KSSL and cooperating university laboratories. | 91 | h2o_dispersible_fraction_metod | h2odispersiblefractonmethod | Water Dispersible Fraction Method |  |  | no
lab_physical_properties | labphysicalproperties | lab_physical_properties | This table contains the results of analysis of physical properties of the soil that are measured by the KSSL and cooperating university laboratories. | 92 | clay_tot_h2o_dispersible | claytotalwaterdispersible | Clay Total Water Dispersible |  |  | no |  | 1 | 0 | 100
lab_physical_properties | labphysicalproperties | lab_physical_properties | This table contains the results of analysis of physical properties of the soil that are measured by the KSSL and cooperating university laboratories. | 93 | clay_fine_h2o_dispersible | clayfinewaterdispersible | Clay Fine Water Dispersible |  |  | no |  | 1 | 0 | 100
lab_physical_properties | labphysicalproperties | lab_physical_properties | This table contains the results of analysis of physical properties of the soil that are measured by the KSSL and cooperating university laboratories. | 94 | clay_co3_h2o_dispersible | clayco3waterdispersible | Clay Carbonate Water Dispersible |  |  | no |  | 1 | 0 | 100
lab_physical_properties | labphysicalproperties | lab_physical_properties | This table contains the results of analysis of physical properties of the soil that are measured by the KSSL and cooperating university laboratories. | 95 | silt_total_h2o_dispersible | silttotalwaterdispersible | Silt Total Water Dispersible |  |  | no |  | 1 | 0 | 100
lab_physical_properties | labphysicalproperties | lab_physical_properties | This table contains the results of analysis of physical properties of the soil that are measured by the KSSL and cooperating university laboratories. | 96 | silt_fine_h2o_dispersible | siltfinewaterdispersible | Silt Fine Water Dispersible |  |  | no |  | 1 | 0 | 100
lab_physical_properties | labphysicalproperties | lab_physical_properties | This table contains the results of analysis of physical properties of the soil that are measured by the KSSL and cooperating university laboratories. | 97 | silt_coarse_h2o_dispersible | siltcoarsewaterdispersible | Silt Coarse Water Dispersible |  |  | no |  | 1 | 0 | 100
lab_physical_properties | labphysicalproperties | lab_physical_properties | This table contains the results of analysis of physical properties of the soil that are measured by the KSSL and cooperating university laboratories. | 98 | sand_total_h2o_dispersible | sandtotalwaterdispersible | Sand Total Water Dispersible |  |  | no |  | 1 | 0 | 100
lab_physical_properties | labphysicalproperties | lab_physical_properties | This table contains the results of analysis of physical properties of the soil that are measured by the KSSL and cooperating university laboratories. | 99 | sand_vf_h2o_dispersible | sandveryfinewaterdispersible | Sand Very Fine Water Dispersible |  |  | no |  | 1 | 0 | 100
lab_physical_properties | labphysicalproperties | lab_physical_properties | This table contains the results of analysis of physical properties of the soil that are measured by the KSSL and cooperating university laboratories. | 100 | sand_fine_h2o_dispersible | sandfinewaterdispersible | Sand Fine Water Dispersible |  |  | no |  | 1 | 0 | 100
lab_physical_properties | labphysicalproperties | lab_physical_properties | This table contains the results of analysis of physical properties of the soil that are measured by the KSSL and cooperating university laboratories. | 101 | sand_medium_h2o_dispersible | sandmediumwaterdispersible | Sand Medium Water Dispersible |  |  | no |  | 1 | 0 | 100
lab_physical_properties | labphysicalproperties | lab_physical_properties | This table contains the results of analysis of physical properties of the soil that are measured by the KSSL and cooperating university laboratories. | 102 | sand_coarse_h2o_dispersible | sandcoarsewaterdispersible | Sand Coarse Water Dispersible |  |  | no |  | 1 | 0 | 100
lab_physical_properties | labphysicalproperties | lab_physical_properties | This table contains the results of analysis of physical properties of the soil that are measured by the KSSL and cooperating university laboratories. | 103 | sand_vc_h2o_dispersible | sandverycoarsewaterdispersible | Sand Very Coarse Water Dispersible |  |  | no |  | 1 | 0 | 100
lab_physical_properties | labphysicalproperties | lab_physical_properties | This table contains the results of analysis of physical properties of the soil that are measured by the KSSL and cooperating university laboratories. | 104 | color_pyrophosphate_extract | colorpyrophosphateextract | Color Pyrophosphate Extract Organic Soils |  |  | no
lab_physical_properties | labphysicalproperties | lab_physical_properties | This table contains the results of analysis of physical properties of the soil that are measured by the KSSL and cooperating university laboratories. | 105 | color_pyrophosphate_method | colorpyrophosphatemethod | Color Pyrophosphate Extract Method Organic Soils |  |  | no
lab_physical_properties | labphysicalproperties | lab_physical_properties | This table contains the results of analysis of physical properties of the soil that are measured by the KSSL and cooperating university laboratories. | 106 | bd_thirdbar_before_rewet_organ | bdthirdbarbeforerewetorganicsoils | Bulk Density Third Bar Before Rewet Organic Soils |  |  | no |  | 2 | 0.01 | 2.9
lab_physical_properties | labphysicalproperties | lab_physical_properties | This table contains the results of analysis of physical properties of the soil that are measured by the KSSL and cooperating university laboratories. | 107 | bd_before_rewet_organic_method | bdbeforerewetorganicsoilsmethod | Bulk Density Third Bar Before Rewet Organic Soils Method |  |  | no
lab_physical_properties | labphysicalproperties | lab_physical_properties | This table contains the results of analysis of physical properties of the soil that are measured by the KSSL and cooperating university laboratories. | 108 | bd_thirdbar_rewet_organic_soil | bdthirdbarrewetorganicsoils | Bulk Density Third Bar Rewet Organic Soils |  |  | no |  | 2 | 0.01 | 2.9
lab_physical_properties | labphysicalproperties | lab_physical_properties | This table contains the results of analysis of physical properties of the soil that are measured by the KSSL and cooperating university laboratories. | 109 | bd_third_rewet_organic_method | bdthirdbarrewetorganicmethod | Bulk Density Third Bar Rewet Organnic Soils Method |  |  | no
lab_physical_properties | labphysicalproperties | lab_physical_properties | This table contains the results of analysis of physical properties of the soil that are measured by the KSSL and cooperating university laboratories. | 110 | bulk_den_rewet_oven_dry | bulkdenrewetovendry | Bulk Density Rewet Oven Dry |  |  | no |  | 2 | 0.01 | 2.9
lab_physical_properties | labphysicalproperties | lab_physical_properties | This table contains the results of analysis of physical properties of the soil that are measured by the KSSL and cooperating university laboratories. | 111 | bulk_den_rewet_oven_dry_method | bulkdensityrewetovendrymethod | Bulk Density Rewet Ovendry Method |  |  | no
lab_physical_properties | labphysicalproperties | lab_physical_properties | This table contains the results of analysis of physical properties of the soil that are measured by the KSSL and cooperating university laboratories. | 112 | mineral_content_loss_on_igniti | mineralcontentlossonignition | Mineral Content Loss on Ignition |  |  | no |  | 1 | 0 | 100
lab_physical_properties | labphysicalproperties | lab_physical_properties | This table contains the results of analysis of physical properties of the soil that are measured by the KSSL and cooperating university laboratories. | 113 | mineral_content_loi_method | mineralcontentlossonignitionmetho | Mineral Content Loss on Ignition Method |  |  | no
lab_physical_properties | labphysicalproperties | lab_physical_properties | This table contains the results of analysis of physical properties of the soil that are measured by the KSSL and cooperating university laboratories. | 114 | estimated_organic_matter | estimatedorganicmatter | Estimated Organic Matter |  |  | no |  | 1 | 0 | 100
lab_physical_properties | labphysicalproperties | lab_physical_properties | This table contains the results of analysis of physical properties of the soil that are measured by the KSSL and cooperating university laboratories. | 115 | estimated_om_plus_mineral | estimatedorganicmatterplusmineral | Estimated Organic Matter Plus Mineral |  |  | no |  | 1 | 0 | 100
lab_physical_properties | labphysicalproperties | lab_physical_properties | This table contains the results of analysis of physical properties of the soil that are measured by the KSSL and cooperating university laboratories. | 116 | fiber_analysis_method | fiberanalysismethod | Fiber Analysis Method |  |  | no
lab_physical_properties | labphysicalproperties | lab_physical_properties | This table contains the results of analysis of physical properties of the soil that are measured by the KSSL and cooperating university laboratories. | 117 | fiber_unrubbed | fiberunrubbed | Fiber Unrubbed |  |  | no |  | 1 | 0 | 100
lab_physical_properties | labphysicalproperties | lab_physical_properties | This table contains the results of analysis of physical properties of the soil that are measured by the KSSL and cooperating university laboratories. | 118 | fiber_rubbed | fiberrubbed | Fiber Rubbed |  |  | no |  | 1 | 0 | 100
lab_physical_properties | labphysicalproperties | lab_physical_properties | This table contains the results of analysis of physical properties of the soil that are measured by the KSSL and cooperating university laboratories. | 119 | decomposition_state | decompositionstate | Decomposition State |  |  | no
lab_physical_properties | labphysicalproperties | lab_physical_properties | This table contains the results of analysis of physical properties of the soil that are measured by the KSSL and cooperating university laboratories. | 120 | limnic_material_type | limnicmaterialtype | Limnic Material Type |  |  | no
lab_preparation | labpreparation | lab_preparation | The Preparation table holds the information about the type of preparation, size of the orginal and final fractions prepared, default container type and preparation sort order. | 1 | prep_key | prepkey | Preparation Key |  |  | yes | 10 | 0
lab_preparation | labpreparation | lab_preparation | The Preparation table holds the information about the type of preparation, size of the orginal and final fractions prepared, default container type and preparation sort order. | 2 | prep_code | prepcode | Preparation Code |  |  | yes | 64
lab_preparation | labpreparation | lab_preparation | The Preparation table holds the information about the type of preparation, size of the orginal and final fractions prepared, default container type and preparation sort order. | 3 | prep_abbrev | prepabbrev | Preparation Abbreviation |  |  | yes | 64
lab_preparation | labpreparation | lab_preparation | The Preparation table holds the information about the type of preparation, size of the orginal and final fractions prepared, default container type and preparation sort order. | 4 | moisture_state | moisturestate | Moisture State |  |  | no | 128
lab_preparation | labpreparation | lab_preparation | The Preparation table holds the information about the type of preparation, size of the orginal and final fractions prepared, default container type and preparation sort order. | 5 | orig_size_frac | origsizefrac | Original Size Fraction |  |  | no | 128
lab_preparation | labpreparation | lab_preparation | The Preparation table holds the information about the type of preparation, size of the orginal and final fractions prepared, default container type and preparation sort order. | 6 | final_size_frac | finalsizefrac | Final Size Fraction |  |  | no | 128
lab_preparation | labpreparation | lab_preparation | The Preparation table holds the information about the type of preparation, size of the orginal and final fractions prepared, default container type and preparation sort order. | 7 | prep_desc | prepdesc | Preparation Description |  |  | no | 2000
lab_preparation | labpreparation | lab_preparation | The Preparation table holds the information about the type of preparation, size of the orginal and final fractions prepared, default container type and preparation sort order. | 8 | prep_rpt_sort_order | preprptsortorder | Preparation Report Sort Order |  |  | no | 5 | 0
lab_rosetta_key | labrosettakey | lab_rosetta_key | ROSETTA, which implements five hierarchical pedotransfer functions (PTFs) for the estimation of water retention, and the saturated and unsaturated hydraulic conductivity. | 1 | rosetta_key | rosetta_key | rosetta_key |  |  | no |  | 10
lab_rosetta_key | labrosettakey | lab_rosetta_key | ROSETTA, which implements five hierarchical pedotransfer functions (PTFs) for the estimation of water retention, and the saturated and unsaturated hydraulic conductivity. | 2 | layer_key | layerkey | layer_key |  |  | no |  | 0
lab_rosetta_key | labrosettakey | lab_rosetta_key | ROSETTA, which implements five hierarchical pedotransfer functions (PTFs) for the estimation of water retention, and the saturated and unsaturated hydraulic conductivity. | 3 | theta_r | theta_r | theta_r |  |  | no |  | 20
lab_rosetta_key | labrosettakey | lab_rosetta_key | ROSETTA, which implements five hierarchical pedotransfer functions (PTFs) for the estimation of water retention, and the saturated and unsaturated hydraulic conductivity. | 4 | theta_s | theta_s | theta_s |  |  | no |  | 20
lab_rosetta_key | labrosettakey | lab_rosetta_key | ROSETTA, which implements five hierarchical pedotransfer functions (PTFs) for the estimation of water retention, and the saturated and unsaturated hydraulic conductivity. | 5 | alpha | alpha | alpha |  |  | no |  | 20
lab_rosetta_key | labrosettakey | lab_rosetta_key | ROSETTA, which implements five hierarchical pedotransfer functions (PTFs) for the estimation of water retention, and the saturated and unsaturated hydraulic conductivity. | 6 | npar | npar | npar |  |  | no |  | 20
lab_rosetta_key | labrosettakey | lab_rosetta_key | ROSETTA, which implements five hierarchical pedotransfer functions (PTFs) for the estimation of water retention, and the saturated and unsaturated hydraulic conductivity. | 7 | usedmodel | usedmodel | usedmodel |  |  | no |  | 10
lab_rosetta_key | labrosettakey | lab_rosetta_key | ROSETTA, which implements five hierarchical pedotransfer functions (PTFs) for the estimation of water retention, and the saturated and unsaturated hydraulic conductivity. | 8 | wlupdated | wlupdated | wlupdated |  |  | no
lab_rosetta_key | labrosettakey | lab_rosetta_key | ROSETTA, which implements five hierarchical pedotransfer functions (PTFs) for the estimation of water retention, and the saturated and unsaturated hydraulic conductivity. | 9 | Ks | Ks | Ks |  |  | no |  | 20
lab_rosetta_key | labrosettakey | lab_rosetta_key | ROSETTA, which implements five hierarchical pedotransfer functions (PTFs) for the estimation of water retention, and the saturated and unsaturated hydraulic conductivity. | 10 | Ko | Ko | Ko |  |  | no |  | 20
lab_rosetta_key | labrosettakey | lab_rosetta_key | ROSETTA, which implements five hierarchical pedotransfer functions (PTFs) for the estimation of water retention, and the saturated and unsaturated hydraulic conductivity. | 11 | Lpar | Lpar | Lpar |  |  | no |  | 20
lab_site | labsite | lab_site | The LIMS Site table holds the site (location) information about the place where the samples or pedon originated. | 1 | site_key | sitekey | Site Key |  |  | yes | 10 | 0
lab_site | labsite | lab_site | The LIMS Site table holds the site (location) information about the place where the samples or pedon originated. | 2 | user_site_id | usersiteid | User Site id |  |  | yes | 60
lab_site | labsite | lab_site | The LIMS Site table holds the site (location) information about the place where the samples or pedon originated. | 3 | horizontal_datum_name | horizontaldatumname | Horizontal Datum Name |  |  | no | 25
lab_site | labsite | lab_site | The LIMS Site table holds the site (location) information about the place where the samples or pedon originated. | 4 | latitude_direction | latitudedirection | Latitude Direction |  |  | no | 15
lab_site | labsite | lab_site | The LIMS Site table holds the site (location) information about the place where the samples or pedon originated. | 5 | latitude_degrees | latitudedegrees | Latitude Degrees |  |  | no | 2
lab_site | labsite | lab_site | The LIMS Site table holds the site (location) information about the place where the samples or pedon originated. | 6 | latitude_minutes | latitudeminutes | Latitude Minutes |  |  | no | 2 | 0
lab_site | labsite | lab_site | The LIMS Site table holds the site (location) information about the place where the samples or pedon originated. | 7 | latitude_seconds | latitudeseconds | Latitude Seconds |  |  | no | 4 | 2
lab_site | labsite | lab_site | The LIMS Site table holds the site (location) information about the place where the samples or pedon originated. | 8 | longitude_direction | longitudedirection | Longitude Direction |  |  | no | 15
lab_site | labsite | lab_site | The LIMS Site table holds the site (location) information about the place where the samples or pedon originated. | 9 | longitude_degrees | longitudedegrees | Longitude Degrees |  |  | no | 3
lab_site | labsite | lab_site | The LIMS Site table holds the site (location) information about the place where the samples or pedon originated. | 10 | longitude_minutes | longitudeminutes | Longitude Minutes |  |  | no | 2 | 0
lab_site | labsite | lab_site | The LIMS Site table holds the site (location) information about the place where the samples or pedon originated. | 11 | longitude_seconds | longitudeseconds | Longitude Seconds |  |  | no | 4 | 2
lab_site | labsite | lab_site | The LIMS Site table holds the site (location) information about the place where the samples or pedon originated. | 12 | latitude_std_decimal_degrees | latitudestddecimaldegrees | Latitude std Decimal Degrees |  |  | no | 30 | 24
lab_site | labsite | lab_site | The LIMS Site table holds the site (location) information about the place where the samples or pedon originated. | 13 | longitude_std_decimal_degrees | longitudestddecimaldegrees | Longitude std Decimal Degrees |  |  | no | 30 | 24
lab_site | labsite | lab_site | The LIMS Site table holds the site (location) information about the place where the samples or pedon originated. | 14 | msrepl_tran_version | msrepltranversion | msrepl_tran_version |  |  | no
lab_webmap | labwebmap | lab_webmap | This table is used to develop a webmap which is used to interactive display of geographic information pertaining to laboratory information. The interactive map offers a national database of soil characterization data, allowing location of pedons spatially. Pedons are the smallest unit of soil containing all the soil horizons of a particular soil type. Clicking on a pedon location within the interactive map will enable users to access lab data about that pedon. View the new interactive map by clicking here offsite link image. You can also view the map on the Soil Lab Data Mart website (bottom left of page) here: https://ncsslabdatamart.sc.egov.usda.gov/. | 1 | wmiid | wmiid | wmiid |  |  | no |  | 10
lab_webmap | labwebmap | lab_webmap | This table is used to develop a webmap which is used to interactive display of geographic information pertaining to laboratory information. The interactive map offers a national database of soil characterization data, allowing location of pedons spatially. Pedons are the smallest unit of soil containing all the soil horizons of a particular soil type. Clicking on a pedon location within the interactive map will enable users to access lab data about that pedon. View the new interactive map by clicking here offsite link image. You can also view the map on the Soil Lab Data Mart website (bottom left of page) here: https://ncsslabdatamart.sc.egov.usda.gov/. | 2 | Series | Series | series |  |  | no
lab_webmap | labwebmap | lab_webmap | This table is used to develop a webmap which is used to interactive display of geographic information pertaining to laboratory information. The interactive map offers a national database of soil characterization data, allowing location of pedons spatially. Pedons are the smallest unit of soil containing all the soil horizons of a particular soil type. Clicking on a pedon location within the interactive map will enable users to access lab data about that pedon. View the new interactive map by clicking here offsite link image. You can also view the map on the Soil Lab Data Mart website (bottom left of page) here: https://ncsslabdatamart.sc.egov.usda.gov/. | 3 | user_pedon_id | userpedonid | User_Pedon_ID |  |  | no
lab_webmap | labwebmap | lab_webmap | This table is used to develop a webmap which is used to interactive display of geographic information pertaining to laboratory information. The interactive map offers a national database of soil characterization data, allowing location of pedons spatially. Pedons are the smallest unit of soil containing all the soil horizons of a particular soil type. Clicking on a pedon location within the interactive map will enable users to access lab data about that pedon. View the new interactive map by clicking here offsite link image. You can also view the map on the Soil Lab Data Mart website (bottom left of page) here: https://ncsslabdatamart.sc.egov.usda.gov/. | 4 | pedon_key | pedonkey | Pedon_Key |  |  | no |  | 0
lab_webmap | labwebmap | lab_webmap | This table is used to develop a webmap which is used to interactive display of geographic information pertaining to laboratory information. The interactive map offers a national database of soil characterization data, allowing location of pedons spatially. Pedons are the smallest unit of soil containing all the soil horizons of a particular soil type. Clicking on a pedon location within the interactive map will enable users to access lab data about that pedon. View the new interactive map by clicking here offsite link image. You can also view the map on the Soil Lab Data Mart website (bottom left of page) here: https://ncsslabdatamart.sc.egov.usda.gov/. | 5 | peiid | peiid | peiid |  |  | no
lab_webmap | labwebmap | lab_webmap | This table is used to develop a webmap which is used to interactive display of geographic information pertaining to laboratory information. The interactive map offers a national database of soil characterization data, allowing location of pedons spatially. Pedons are the smallest unit of soil containing all the soil horizons of a particular soil type. Clicking on a pedon location within the interactive map will enable users to access lab data about that pedon. View the new interactive map by clicking here offsite link image. You can also view the map on the Soil Lab Data Mart website (bottom left of page) here: https://ncsslabdatamart.sc.egov.usda.gov/. | 6 | Soil_Classification | SoilClassification | Soil_Classification |  |  | no
lab_webmap | labwebmap | lab_webmap | This table is used to develop a webmap which is used to interactive display of geographic information pertaining to laboratory information. The interactive map offers a national database of soil characterization data, allowing location of pedons spatially. Pedons are the smallest unit of soil containing all the soil horizons of a particular soil type. Clicking on a pedon location within the interactive map will enable users to access lab data about that pedon. View the new interactive map by clicking here offsite link image. You can also view the map on the Soil Lab Data Mart website (bottom left of page) here: https://ncsslabdatamart.sc.egov.usda.gov/. | 7 | Primary_Lab_Report | Primary_Lab_Report | Primary_Lab_Report |  |  | no
lab_webmap | labwebmap | lab_webmap | This table is used to develop a webmap which is used to interactive display of geographic information pertaining to laboratory information. The interactive map offers a national database of soil characterization data, allowing location of pedons spatially. Pedons are the smallest unit of soil containing all the soil horizons of a particular soil type. Clicking on a pedon location within the interactive map will enable users to access lab data about that pedon. View the new interactive map by clicking here offsite link image. You can also view the map on the Soil Lab Data Mart website (bottom left of page) here: https://ncsslabdatamart.sc.egov.usda.gov/. | 8 | Taxonomy_Report | Taxonomy_Report | Taxonomy_Report |  |  | no
lab_webmap | labwebmap | lab_webmap | This table is used to develop a webmap which is used to interactive display of geographic information pertaining to laboratory information. The interactive map offers a national database of soil characterization data, allowing location of pedons spatially. Pedons are the smallest unit of soil containing all the soil horizons of a particular soil type. Clicking on a pedon location within the interactive map will enable users to access lab data about that pedon. View the new interactive map by clicking here offsite link image. You can also view the map on the Soil Lab Data Mart website (bottom left of page) here: https://ncsslabdatamart.sc.egov.usda.gov/. | 9 | Supplementary_Lab_Report | Supplementary_Lab_Report | Supplementary_Lab_Report |  |  | no
lab_webmap | labwebmap | lab_webmap | This table is used to develop a webmap which is used to interactive display of geographic information pertaining to laboratory information. The interactive map offers a national database of soil characterization data, allowing location of pedons spatially. Pedons are the smallest unit of soil containing all the soil horizons of a particular soil type. Clicking on a pedon location within the interactive map will enable users to access lab data about that pedon. View the new interactive map by clicking here offsite link image. You can also view the map on the Soil Lab Data Mart website (bottom left of page) here: https://ncsslabdatamart.sc.egov.usda.gov/. | 10 | Water_Retention_Report | Water_Retention_Report | Water_Retention_Report |  |  | no
lab_webmap | labwebmap | lab_webmap | This table is used to develop a webmap which is used to interactive display of geographic information pertaining to laboratory information. The interactive map offers a national database of soil characterization data, allowing location of pedons spatially. Pedons are the smallest unit of soil containing all the soil horizons of a particular soil type. Clicking on a pedon location within the interactive map will enable users to access lab data about that pedon. View the new interactive map by clicking here offsite link image. You can also view the map on the Soil Lab Data Mart website (bottom left of page) here: https://ncsslabdatamart.sc.egov.usda.gov/. | 11 | Correlation_Report | Correlation_Report | Correlation_Report |  |  | no
lab_webmap | labwebmap | lab_webmap | This table is used to develop a webmap which is used to interactive display of geographic information pertaining to laboratory information. The interactive map offers a national database of soil characterization data, allowing location of pedons spatially. Pedons are the smallest unit of soil containing all the soil horizons of a particular soil type. Clicking on a pedon location within the interactive map will enable users to access lab data about that pedon. View the new interactive map by clicking here offsite link image. You can also view the map on the Soil Lab Data Mart website (bottom left of page) here: https://ncsslabdatamart.sc.egov.usda.gov/. | 12 | Pedon_Description_Report | Pedon_Description_Report | Pedon_Description_Report |  |  | no
lab_webmap | labwebmap | lab_webmap | This table is used to develop a webmap which is used to interactive display of geographic information pertaining to laboratory information. The interactive map offers a national database of soil characterization data, allowing location of pedons spatially. Pedons are the smallest unit of soil containing all the soil horizons of a particular soil type. Clicking on a pedon location within the interactive map will enable users to access lab data about that pedon. View the new interactive map by clicking here offsite link image. You can also view the map on the Soil Lab Data Mart website (bottom left of page) here: https://ncsslabdatamart.sc.egov.usda.gov/. | 13 | Soil_Profile | Soil_Profile | Soil_Profile |  |  | no
lab_webmap | labwebmap | lab_webmap | This table is used to develop a webmap which is used to interactive display of geographic information pertaining to laboratory information. The interactive map offers a national database of soil characterization data, allowing location of pedons spatially. Pedons are the smallest unit of soil containing all the soil horizons of a particular soil type. Clicking on a pedon location within the interactive map will enable users to access lab data about that pedon. View the new interactive map by clicking here offsite link image. You can also view the map on the Soil Lab Data Mart website (bottom left of page) here: https://ncsslabdatamart.sc.egov.usda.gov/. | 14 | Soil_Web | Soil_Web | Soil_Web |  |  | no
lab_webmap | labwebmap | lab_webmap | This table is used to develop a webmap which is used to interactive display of geographic information pertaining to laboratory information. The interactive map offers a national database of soil characterization data, allowing location of pedons spatially. Pedons are the smallest unit of soil containing all the soil horizons of a particular soil type. Clicking on a pedon location within the interactive map will enable users to access lab data about that pedon. View the new interactive map by clicking here offsite link image. You can also view the map on the Soil Lab Data Mart website (bottom left of page) here: https://ncsslabdatamart.sc.egov.usda.gov/. | 15 | lat | lat | lat |  |  | no |  | 12
lab_webmap | labwebmap | lab_webmap | This table is used to develop a webmap which is used to interactive display of geographic information pertaining to laboratory information. The interactive map offers a national database of soil characterization data, allowing location of pedons spatially. Pedons are the smallest unit of soil containing all the soil horizons of a particular soil type. Clicking on a pedon location within the interactive map will enable users to access lab data about that pedon. View the new interactive map by clicking here offsite link image. You can also view the map on the Soil Lab Data Mart website (bottom left of page) here: https://ncsslabdatamart.sc.egov.usda.gov/. | 16 | long | long | long |  |  | no |  | 12
lab_webmap | labwebmap | lab_webmap | This table is used to develop a webmap which is used to interactive display of geographic information pertaining to laboratory information. The interactive map offers a national database of soil characterization data, allowing location of pedons spatially. Pedons are the smallest unit of soil containing all the soil horizons of a particular soil type. Clicking on a pedon location within the interactive map will enable users to access lab data about that pedon. View the new interactive map by clicking here offsite link image. You can also view the map on the Soil Lab Data Mart website (bottom left of page) here: https://ncsslabdatamart.sc.egov.usda.gov/. | 17 | latlong | latlong | latlong |  |  | no
lab_xray_and_thermal | labxrayandthermal | lab_xray_and_thermal | The X-ray Diffraction Data table holds the raw data for the each mineral in the sample. | 1 | labsampnum | labsampnum | Layer Lab Sample Number |  |  | no
lab_xray_and_thermal | labxrayandthermal | lab_xray_and_thermal | The X-ray Diffraction Data table holds the raw data for the each mineral in the sample. | 2 | result_source_key | resultsourcekey | Result Source Key |  |  | no |  | 0
lab_xray_and_thermal | labxrayandthermal | lab_xray_and_thermal | The X-ray Diffraction Data table holds the raw data for the each mineral in the sample. | 3 | prep_code | prepcode | Preperation Code |  |  | no
lab_xray_and_thermal | labxrayandthermal | lab_xray_and_thermal | The X-ray Diffraction Data table holds the raw data for the each mineral in the sample. | 4 | analyzed_size_frac | analyzedsizefrac | Analyzed Size Fract |  |  | no
lab_xray_and_thermal | labxrayandthermal | lab_xray_and_thermal | The X-ray Diffraction Data table holds the raw data for the each mineral in the sample. | 5 | x_ray_method | xraymethod | X Ray Method |  |  | no
lab_xray_and_thermal | labxrayandthermal | lab_xray_and_thermal | The X-ray Diffraction Data table holds the raw data for the each mineral in the sample. | 6 | amphibole_x_ray | amphibolexray | AM Amphibole X Ray |  |  | no
lab_xray_and_thermal | labxrayandthermal | lab_xray_and_thermal | The X-ray Diffraction Data table holds the raw data for the each mineral in the sample. | 7 | anacime_x_ray | anacimexray | LC Anacime X Ray |  |  | no
lab_xray_and_thermal | labxrayandthermal | lab_xray_and_thermal | The X-ray Diffraction Data table holds the raw data for the each mineral in the sample. | 8 | anatase_x_ray | anatasexray | AE Anatase X Ray |  |  | no
lab_xray_and_thermal | labxrayandthermal | lab_xray_and_thermal | The X-ray Diffraction Data table holds the raw data for the each mineral in the sample. | 9 | ag_antigorite_x_ray | agantigoritexray | AG Antigorite X Ray |  |  | no
lab_xray_and_thermal | labxrayandthermal | lab_xray_and_thermal | The X-ray Diffraction Data table holds the raw data for the each mineral in the sample. | 10 | aragonite_x_ray | aragonitexray | AO Aragonite X Ray |  |  | no
lab_xray_and_thermal | labxrayandthermal | lab_xray_and_thermal | The X-ray Diffraction Data table holds the raw data for the each mineral in the sample. | 11 | biotite_x_ray | biotitexray | BT Biotite X Ray |  |  | no
lab_xray_and_thermal | labxrayandthermal | lab_xray_and_thermal | The X-ray Diffraction Data table holds the raw data for the each mineral in the sample. | 12 | biotite_chlorite_x_ray | biotitechloritexray | BC Biotite Chlorite X Ray |  |  | no
lab_xray_and_thermal | labxrayandthermal | lab_xray_and_thermal | The X-ray Diffraction Data table holds the raw data for the each mineral in the sample. | 13 | brucite_x_ray | brucitexray | BR Brucite X Ray |  |  | no
lab_xray_and_thermal | labxrayandthermal | lab_xray_and_thermal | The X-ray Diffraction Data table holds the raw data for the each mineral in the sample. | 14 | calcite_x_ray | clacitexray | CA Calcite X Ray |  |  | no
lab_xray_and_thermal | labxrayandthermal | lab_xray_and_thermal | The X-ray Diffraction Data table holds the raw data for the each mineral in the sample. | 15 | chlorite_x_ray | chloritexray | CL Chlorite X Ray |  |  | no
lab_xray_and_thermal | labxrayandthermal | lab_xray_and_thermal | The X-ray Diffraction Data table holds the raw data for the each mineral in the sample. | 16 | chlorite_mica_x_ray | chloritemicaxray | CM Chlorite Mica X Ray |  |  | no
lab_xray_and_thermal | labxrayandthermal | lab_xray_and_thermal | The X-ray Diffraction Data table holds the raw data for the each mineral in the sample. | 17 | cristobalite_x_ray | cristobalitexray | CR Cristobalite X Ray |  |  | no
lab_xray_and_thermal | labxrayandthermal | lab_xray_and_thermal | The X-ray Diffraction Data table holds the raw data for the each mineral in the sample. | 18 | dolomite_x_ray | dolomitexray | DL Dolomite X Ray |  |  | no
lab_xray_and_thermal | labxrayandthermal | lab_xray_and_thermal | The X-ray Diffraction Data table holds the raw data for the each mineral in the sample. | 19 | enstatite_x_ray | enstatitexray | EN Enstatite X Ray |  |  | no
lab_xray_and_thermal | labxrayandthermal | lab_xray_and_thermal | The X-ray Diffraction Data table holds the raw data for the each mineral in the sample. | 20 | feldspar_x_ray | fledsparxray | FD Feldspar X Ray |  |  | no
lab_xray_and_thermal | labxrayandthermal | lab_xray_and_thermal | The X-ray Diffraction Data table holds the raw data for the each mineral in the sample. | 21 | gibbsite_x_ray | gibbsitexray | GI Gibbsite X Ray |  |  | no
lab_xray_and_thermal | labxrayandthermal | lab_xray_and_thermal | The X-ray Diffraction Data table holds the raw data for the each mineral in the sample. | 22 | glauconite_x_ray | glauconitexray | GL Glauconite X Ray |  |  | no
lab_xray_and_thermal | labxrayandthermal | lab_xray_and_thermal | The X-ray Diffraction Data table holds the raw data for the each mineral in the sample. | 23 | geothite_x_ray | geothitexray | GE Geothite X Ray |  |  | no
lab_xray_and_thermal | labxrayandthermal | lab_xray_and_thermal | The X-ray Diffraction Data table holds the raw data for the each mineral in the sample. | 24 | gypsum_x_ray | gypsumxray | GY Gypsum X Ray |  |  | no
lab_xray_and_thermal | labxrayandthermal | lab_xray_and_thermal | The X-ray Diffraction Data table holds the raw data for the each mineral in the sample. | 25 | halloysite_x_ray | halloysitexray | KH Halloysite X Ray |  |  | no
lab_xray_and_thermal | labxrayandthermal | lab_xray_and_thermal | The X-ray Diffraction Data table holds the raw data for the each mineral in the sample. | 26 | hematite_x_ray | hematitexray | HE Hematite X Ray |  |  | no
lab_xray_and_thermal | labxrayandthermal | lab_xray_and_thermal | The X-ray Diffraction Data table holds the raw data for the each mineral in the sample. | 27 | hornblende_x_ray | hornblendexray | HN Hornblende X Ray |  |  | no
lab_xray_and_thermal | labxrayandthermal | lab_xray_and_thermal | The X-ray Diffraction Data table holds the raw data for the each mineral in the sample. | 28 | hydrobiotite_x_ray | hydrobiotitexray | HB Hydrobiotite X Ray |  |  | no
lab_xray_and_thermal | labxrayandthermal | lab_xray_and_thermal | The X-ray Diffraction Data table holds the raw data for the each mineral in the sample. | 29 | illite_hydromuscovite_x_ray | illitehydromuscovitexray | IL Illite Hydromuscovite X Ray |  |  | no
lab_xray_and_thermal | labxrayandthermal | lab_xray_and_thermal | The X-ray Diffraction Data table holds the raw data for the each mineral in the sample. | 30 | kaolinite_x_ray | kaolinitexray | KK Kaolinite X Ray |  |  | no
lab_xray_and_thermal | labxrayandthermal | lab_xray_and_thermal | The X-ray Diffraction Data table holds the raw data for the each mineral in the sample. | 31 | labradorite_x_ray | labradoritexray | FL Labradorite X Ray |  |  | no
lab_xray_and_thermal | labxrayandthermal | lab_xray_and_thermal | The X-ray Diffraction Data table holds the raw data for the each mineral in the sample. | 32 | lepidocrocite_x_ray | lepidocrocitexray | LE Lepidocrocite X Ray |  |  | no
lab_xray_and_thermal | labxrayandthermal | lab_xray_and_thermal | The X-ray Diffraction Data table holds the raw data for the each mineral in the sample. | 33 | maghemite_x_ray | maghemitexray | MH Maghemite X Ray |  |  | no
lab_xray_and_thermal | labxrayandthermal | lab_xray_and_thermal | The X-ray Diffraction Data table holds the raw data for the each mineral in the sample. | 34 | magnetite_x_ray | magnetitexray | MG Magnetite X Ray |  |  | no
lab_xray_and_thermal | labxrayandthermal | lab_xray_and_thermal | The X-ray Diffraction Data table holds the raw data for the each mineral in the sample. | 35 | mica_x_ray | micaxray | MI Mica X Ray |  |  | no
lab_xray_and_thermal | labxrayandthermal | lab_xray_and_thermal | The X-ray Diffraction Data table holds the raw data for the each mineral in the sample. | 36 | montmorillonite_x_ray | montmorillonitexray | MT Montmorillonite X Ray |  |  | no
lab_xray_and_thermal | labxrayandthermal | lab_xray_and_thermal | The X-ray Diffraction Data table holds the raw data for the each mineral in the sample. | 37 | montmorillonite_chlorite_x_ray | montmorillonitechloritexray | MC Montmorillonite Chlorite X Ray |  |  | no
lab_xray_and_thermal | labxrayandthermal | lab_xray_and_thermal | The X-ray Diffraction Data table holds the raw data for the each mineral in the sample. | 38 | montmorillonite_mica_x_ray | montmorillonitemicaxray | MM Montmorillonite Mica X Ray |  |  | no
lab_xray_and_thermal | labxrayandthermal | lab_xray_and_thermal | The X-ray Diffraction Data table holds the raw data for the each mineral in the sample. | 39 | montmorillonite_verm_x_ray | montmorillonitevermiculitexray | MV Montmorillonite Vermiculite X Ray |  |  | no
lab_xray_and_thermal | labxrayandthermal | lab_xray_and_thermal | The X-ray Diffraction Data table holds the raw data for the each mineral in the sample. | 40 | muscovite_x_ray | muscovitexray | MS Muscovite X Ray |  |  | no
lab_xray_and_thermal | labxrayandthermal | lab_xray_and_thermal | The X-ray Diffraction Data table holds the raw data for the each mineral in the sample. | 41 | non_crystalline_x_ray | noncrystallinexray | NX Non Crystalline X Ray |  |  | no
lab_xray_and_thermal | labxrayandthermal | lab_xray_and_thermal | The X-ray Diffraction Data table holds the raw data for the each mineral in the sample. | 42 | oligoclase_x_ray | oligoclasexray | FO Oligoclase X Ray |  |  | no
lab_xray_and_thermal | labxrayandthermal | lab_xray_and_thermal | The X-ray Diffraction Data table holds the raw data for the each mineral in the sample. | 43 | orthoclase_x_ray | orthoclasexray | FR Orthoclase X Ray |  |  | no
lab_xray_and_thermal | labxrayandthermal | lab_xray_and_thermal | The X-ray Diffraction Data table holds the raw data for the each mineral in the sample. | 44 | palygorskite_x_ray | palygorskitexray | PG Palygorskite X Ray |  |  | no
lab_xray_and_thermal | labxrayandthermal | lab_xray_and_thermal | The X-ray Diffraction Data table holds the raw data for the each mineral in the sample. | 45 | phlogophite_x_ray | Phlogophitexray | PL Phlogophite X Ray |  |  | no
lab_xray_and_thermal | labxrayandthermal | lab_xray_and_thermal | The X-ray Diffraction Data table holds the raw data for the each mineral in the sample. | 46 | plagioclase_feldspar_x_ray | plagioclasefeldsparxray | FP Plagioclase Feldspar X Ray |  |  | no
lab_xray_and_thermal | labxrayandthermal | lab_xray_and_thermal | The X-ray Diffraction Data table holds the raw data for the each mineral in the sample. | 47 | potassium_feldspar_x_ray | potassiumfeldsparxray | FK Potassium Feldspar X Ray |  |  | no
lab_xray_and_thermal | labxrayandthermal | lab_xray_and_thermal | The X-ray Diffraction Data table holds the raw data for the each mineral in the sample. | 48 | pyrophyllite_x_ray | pyrophyllitexray | PY Pyrophyllite X Ray |  |  | no
lab_xray_and_thermal | labxrayandthermal | lab_xray_and_thermal | The X-ray Diffraction Data table holds the raw data for the each mineral in the sample. | 49 | quartz_x_ray | quartzxray | QZ Quartz X Ray |  |  | no
lab_xray_and_thermal | labxrayandthermal | lab_xray_and_thermal | The X-ray Diffraction Data table holds the raw data for the each mineral in the sample. | 50 | resistant_minerals_x_ray | resistantmineralsxray | RE Resistant Minerals X Ray |  |  | no
lab_xray_and_thermal | labxrayandthermal | lab_xray_and_thermal | The X-ray Diffraction Data table holds the raw data for the each mineral in the sample. | 51 | sepiolite_x_ray | sepiolitexray | SE Sepiolite X Ray |  |  | no
lab_xray_and_thermal | labxrayandthermal | lab_xray_and_thermal | The X-ray Diffraction Data table holds the raw data for the each mineral in the sample. | 52 | talc_x_ray | talcxray | TA Talc X Ray |  |  | no
lab_xray_and_thermal | labxrayandthermal | lab_xray_and_thermal | The X-ray Diffraction Data table holds the raw data for the each mineral in the sample. | 53 | thenardite_x_ray | thenarditexray | TH Thenardite X Ray |  |  | no
lab_xray_and_thermal | labxrayandthermal | lab_xray_and_thermal | The X-ray Diffraction Data table holds the raw data for the each mineral in the sample. | 54 | tridymite_x_ray | tridymitexray | TD Tridymite X Ray |  |  | no
lab_xray_and_thermal | labxrayandthermal | lab_xray_and_thermal | The X-ray Diffraction Data table holds the raw data for the each mineral in the sample. | 55 | vermiculite_x_ray | vermiculitexray | VR Vermiculite X Ray |  |  | no
lab_xray_and_thermal | labxrayandthermal | lab_xray_and_thermal | The X-ray Diffraction Data table holds the raw data for the each mineral in the sample. | 56 | vermiculite_chlorite_x_ray | vermiculitechloritexray | VC Vermiculite Chlorite X Ray |  |  | no
lab_xray_and_thermal | labxrayandthermal | lab_xray_and_thermal | The X-ray Diffraction Data table holds the raw data for the each mineral in the sample. | 57 | vermiculite_hydrobiotite_x_ray | vermiculitehydrobiotitexray | VH Vermiculite Hydrobiotite X Ray |  |  | no
lab_xray_and_thermal | labxrayandthermal | lab_xray_and_thermal | The X-ray Diffraction Data table holds the raw data for the each mineral in the sample. | 58 | vermiculite_mica_x_ray | vermiculitemicaxray | VM Vermiculite Mica X Ray |  |  | no
lab_xray_and_thermal | labxrayandthermal | lab_xray_and_thermal | The X-ray Diffraction Data table holds the raw data for the each mineral in the sample. | 59 | zeolite_x_ray | zeolitexray | ZE Zeolite X Ray |  |  | no
lab_xray_and_thermal | labxrayandthermal | lab_xray_and_thermal | The X-ray Diffraction Data table holds the raw data for the each mineral in the sample. | 60 | halite_x_ray | halitexray | HA Halite X Ray |  |  | no
lab_xray_and_thermal | labxrayandthermal | lab_xray_and_thermal | The X-ray Diffraction Data table holds the raw data for the each mineral in the sample. | 61 | hydroxy_inter_smectite_x_ray | hydroxyinterlayeredsmectitexray | HS Hydroxy Interlayered Smectite X Ray |  |  | no
lab_xray_and_thermal | labxrayandthermal | lab_xray_and_thermal | The X-ray Diffraction Data table holds the raw data for the each mineral in the sample. | 62 | hydroxy_inter_vermiculite_xray | hydroxyinterlayeredvermiculitexra | HV Hydroxy Interlayered Vermiculite X Ray |  |  | no
lab_xray_and_thermal | labxrayandthermal | lab_xray_and_thermal | The X-ray Diffraction Data table holds the raw data for the each mineral in the sample. | 63 | fluorapatite_x_ray | fluorapatitexray | FT Fluorapatite X Ray |  |  | no
lab_xray_and_thermal | labxrayandthermal | lab_xray_and_thermal | The X-ray Diffraction Data table holds the raw data for the each mineral in the sample. | 64 | natrojarosite_x_ray | natrojarositexray | NU Natrojarosite X Ray |  |  | no
lab_xray_and_thermal | labxrayandthermal | lab_xray_and_thermal | The X-ray Diffraction Data table holds the raw data for the each mineral in the sample. | 65 | pt_paragonite_x_ray | ptparagonitexray | PT Paragonite X Ray |  |  | no
lab_xray_and_thermal | labxrayandthermal | lab_xray_and_thermal | The X-ray Diffraction Data table holds the raw data for the each mineral in the sample. | 66 | natron_x_ray | natronxray | NA Natron X Ray |  |  | no
lab_xray_and_thermal | labxrayandthermal | lab_xray_and_thermal | The X-ray Diffraction Data table holds the raw data for the each mineral in the sample. | 67 | jarosite_x_ray | jarositexray | JO Jarosite X Ray |  |  | no
lab_xray_and_thermal | labxrayandthermal | lab_xray_and_thermal | The X-ray Diffraction Data table holds the raw data for the each mineral in the sample. | 68 | serpentine_x_ray | serpentinexray | SZ Serpentine X Ray |  |  | no
lab_xray_and_thermal | labxrayandthermal | lab_xray_and_thermal | The X-ray Diffraction Data table holds the raw data for the each mineral in the sample. | 69 | boehmite_x_ray | boehmitexray | BE Boehmite X Ray |  |  | no
lab_xray_and_thermal | labxrayandthermal | lab_xray_and_thermal | The X-ray Diffraction Data table holds the raw data for the each mineral in the sample. | 70 | beidellite_x_ray | beidellitexray | BD Beidellite X Ray |  |  | no
lab_xray_and_thermal | labxrayandthermal | lab_xray_and_thermal | The X-ray Diffraction Data table holds the raw data for the each mineral in the sample. | 71 | clay_mineral_interpretation | claymineralinterpretation | Clay Mineral Interpretation |  |  | no
lab_xray_and_thermal | labxrayandthermal | lab_xray_and_thermal | The X-ray Diffraction Data table holds the raw data for the each mineral in the sample. | 72 | coarse_silt_mineral_interp | coarsesiltmineralinterp | Coarse Silt Mineral Interpretation |  |  | no
lab_xray_and_thermal | labxrayandthermal | lab_xray_and_thermal | The X-ray Diffraction Data table holds the raw data for the each mineral in the sample. | 73 | fine_sand_mineral_interp | fine_sand_mineral_interp | Fine_Sand_Mineral_Interpretation |  |  | no
lab_xray_and_thermal | labxrayandthermal | lab_xray_and_thermal | The X-ray Diffraction Data table holds the raw data for the each mineral in the sample. | 74 | vfs_mineral_interp | vfs_mineral_interp | Very_Fine_Sand_Mineral_Interpretation |  |  | no
lab_xray_and_thermal | labxrayandthermal | lab_xray_and_thermal | The X-ray Diffraction Data table holds the raw data for the each mineral in the sample. | 75 | diff_scanning_calorimeter_meth | differentialscancalorimetermethod | Differential Scanning Calorimeter Method |  |  | no
lab_xray_and_thermal | labxrayandthermal | lab_xray_and_thermal | The X-ray Diffraction Data table holds the raw data for the each mineral in the sample. | 76 | gibbisite_diff_scanning_calori | gibbsitedifferentialscanningcalor | GI Gibbsite Differential Scanning Calorimetry |  |  | no
lab_xray_and_thermal | labxrayandthermal | lab_xray_and_thermal | The X-ray Diffraction Data table holds the raw data for the each mineral in the sample. | 77 | kaolinite_diff_scanning_calori | kaolinitedifferentialscanningcalo | KK Kaolinite Differential Scanning Calorimetry |  |  | no
lab_xray_and_thermal | labxrayandthermal | lab_xray_and_thermal | The X-ray Diffraction Data table holds the raw data for the each mineral in the sample. | 78 | geothite_differential_scanning | geothitedifferentialscanning | GE Geothite Differential Scanning Calorimetry |  |  | no
lab_xray_and_thermal | labxrayandthermal | lab_xray_and_thermal | The X-ray Diffraction Data table holds the raw data for the each mineral in the sample. | 79 | gypsum_differential_scanning | gypsumdifferentialscanningcalorim | GY Gypsum Differential Scanning Calorimetry |  |  | no
lab_xray_and_thermal | labxrayandthermal | lab_xray_and_thermal | The X-ray Diffraction Data table holds the raw data for the each mineral in the sample. | 80 | alunite_differential_scanning | alunitedifferentialscanningcalori | AT Alunite Differential Scanning Calometry |  |  | no
lab_xray_and_thermal | labxrayandthermal | lab_xray_and_thermal | The X-ray Diffraction Data table holds the raw data for the each mineral in the sample. | 81 | smectite_differential_scanning | scmectitedifferentialscanningcalo | SM Smectite Differential Scanning Calorimetry |  |  | no
lab_xray_and_thermal | labxrayandthermal | lab_xray_and_thermal | The X-ray Diffraction Data table holds the raw data for the each mineral in the sample. | 82 | halloysite_differential_scanni | halloysitedifferentialscanning | KH Halloysite Differential Scanning Calorimetry |  |  | no
lab_xray_and_thermal | labxrayandthermal | lab_xray_and_thermal | The X-ray Diffraction Data table holds the raw data for the each mineral in the sample. | 83 | quartz_differential_scanning | quartzdifferentialscanningcalorim | QZ Quartz Differential Scanning Calorimetry |  |  | no
lab_xray_and_thermal | labxrayandthermal | lab_xray_and_thermal | The X-ray Diffraction Data table holds the raw data for the each mineral in the sample. | 84 | vermiculite_differential_scann | vermiculitedifferentialscanningca | VR Vermiculite Differential Scanning Calorimetery |  |  | no
lab_xray_and_thermal | labxrayandthermal | lab_xray_and_thermal | The X-ray Diffraction Data table holds the raw data for the each mineral in the sample. | 85 | thermal_gravimetric_method | thermalgravimetricmethod | Thermal Gravimetric Method |  |  | no
lab_xray_and_thermal | labxrayandthermal | lab_xray_and_thermal | The X-ray Diffraction Data table holds the raw data for the each mineral in the sample. | 86 | gypsum_thermal_gravimetric | gypsumthermalgravimetric | AG Gypsum Thermal Gravimetric Analysis |  |  | no
lab_xray_and_thermal | labxrayandthermal | lab_xray_and_thermal | The X-ray Diffraction Data table holds the raw data for the each mineral in the sample. | 87 | gibbisite_thermal_gravimetric | gibbsitethermalgravimetric | GI Gibbsite Thermal Gravimetric Analysis |  |  | no
lab_xray_and_thermal | labxrayandthermal | lab_xray_and_thermal | The X-ray Diffraction Data table holds the raw data for the each mineral in the sample. | 88 | ge_kao_diff_thermal_analysis | gekaodiffthermalanalysis | GE Kaolinite Differential Thermal Analysis |  |  | no |  | 3
lab_xray_and_thermal | labxrayandthermal | lab_xray_and_thermal | The X-ray Diffraction Data table holds the raw data for the each mineral in the sample. | 89 | kaolinite_thermal_gravimetric | kaolinitethermalgravimetric | KK Kaolinite Thermal Gravimetric Analysis |  |  | no
lab_xray_and_thermal | labxrayandthermal | lab_xray_and_thermal | The X-ray Diffraction Data table holds the raw data for the each mineral in the sample. | 90 | antigorite_thermal_gravimetric | antigoritethermalgravimetric | AG Antigorite Thermal Gravimetric Analysis |  |  | no
lab_xray_and_thermal | labxrayandthermal | lab_xray_and_thermal | The X-ray Diffraction Data table holds the raw data for the each mineral in the sample. | 91 | halloysite_differentialthermal | halloysitedifferentialthermal | KH Halloysite Differential Thermal Analysis |  |  | no
lab_xray_and_thermal | labxrayandthermal | lab_xray_and_thermal | The X-ray Diffraction Data table holds the raw data for the each mineral in the sample. | 92 | montmorillonite_thermal_gravim | montmorillonitethermalgravimetric | MT Montmorillonite Thermal Gravimetric Analysis |  |  | no
lab_xray_and_thermal | labxrayandthermal | lab_xray_and_thermal | The X-ray Diffraction Data table holds the raw data for the each mineral in the sample. | 93 | palygorskite_thermal_gravimetr | palygorskitethermalgravimetric | PG Palygorskite Thermal Gravimetric Analysis |  |  | no
lab_xray_and_thermal | labxrayandthermal | lab_xray_and_thermal | The X-ray Diffraction Data table holds the raw data for the each mineral in the sample. | 94 | calcite_thermal_gravimetric | calcitethermalgravimetric | CA Calcite Theremal Gravimetric |  |  | no
lab_xray_and_thermal | labxrayandthermal | lab_xray_and_thermal | The X-ray Diffraction Data table holds the raw data for the each mineral in the sample. | 95 | differential_thermal_analysis | differentialthermalanalysismethod | Differential Thermal Analysis Method |  |  | no
lab_xray_and_thermal | labxrayandthermal | lab_xray_and_thermal | The X-ray Diffraction Data table holds the raw data for the each mineral in the sample. | 96 | gibbsite_differential_thermal | gibbsitedifferentialthermal | GI Gibbsite Differential Thermal Analysis |  |  | no
lab_xray_and_thermal | labxrayandthermal | lab_xray_and_thermal | The X-ray Diffraction Data table holds the raw data for the each mineral in the sample. | 97 | kaolinite_differential_thermal | kaolinitedifferentialthermal | KK Kaolinite Differential Thermal Analysis |  |  | no
lab_xray_and_thermal | labxrayandthermal | lab_xray_and_thermal | The X-ray Diffraction Data table holds the raw data for the each mineral in the sample. | 98 | geothitedifferentialthermal | geothite_differential_thermal | GE Goethite Differential Thermal Analysis |  |  | no
lab_xray_and_thermal | labxrayandthermal | lab_xray_and_thermal | The X-ray Diffraction Data table holds the raw data for the each mineral in the sample. | 99 | halloysite_thermal_gravimetric | halloysitethermalgravimetric | KH Halloysite Thermal Gravimetric Analysis |  |  | no
lab_xray_and_thermal | labxrayandthermal | lab_xray_and_thermal | The X-ray Diffraction Data table holds the raw data for the each mineral in the sample. | 100 | quartz_differential_thermal | quartzdifferentialthermalanalysis | QZ Quartz Differential Thermal Analysis |  |  | no

## Unique Constraint
Table Physical Name | Table Label | Constraint or Index Name | Index Column Names
labanalysisprocedure | lab_analysis_procedure | PK_analysis_procedure | procedure_key
labanalyte | lab_analyte | PK_analyte | analyte_key
labarea | lab_area | PK_area | area_key
labdddomaindetail | Lab Data Dictionary - Domain Detail | PK_dd_domain_detail | domain_detail_key
labdddomainmaster | Lab Data Dictionary - Domain Master | PK_dd_domain_master | domain_key
labddtablecolumn | Lab Data Dictionary - Column | PK_dd_table_column | column_key
lablayer | lab_layer | PK_layer | layer_key
labpedon | lab_pedon | PK_pedon | pedon_key
labpreparation | lab_preparation | PK_preparation | prep_key
labsite | lab_site | PK_site | site_key

## Prep_Code
apid | procedure_key | requested_anal_name | proced_name | proced_abbrev | proced_desc | SSIR_5_Page | PDF_pg | Links_to_SSIR_42_V_5 | notes
1 | 1 | Aggregate Stability | Aggregate Stability, 2- to 0.5-mm Aggregates Retained | AGGSTAB | SSIR No. 42, version 4, page 163 | 213 | 241 | http://www.nrcs.usda.gov/Internet/FSE_DOCUMENTS/stelprdb1253872.pdf#page=241
2 | 2 | Atterberg Limits | Atterberg Limits, NSMC Lab | ATTERBERG | SSIR No. 42, version 4, page 167 | 218 | 246 | http://www.nrcs.usda.gov/Internet/FSE_DOCUMENTS/stelprdb1253872.pdf#page=246
3 | 3 | Bulk Density, Clod | Bulk Density and Water Retention, Pressure-Plate, Clods | DBH2ORET | SSIR No. 42, version 4, page 104 | 138 | 166 | http://www.nrcs.usda.gov/Internet/FSE_DOCUMENTS/stelprdb1253872.pdf#page=166 | what is on v.4 page 104 is on v.5 138, but it doesn’t say anything about clods only cores
4 | 4 | Bulk Density, Soil Core | Bulk Density and Water Retention, Pressure-Plate, Cores | DBH2ORETCO | SSIR No. 42, version 4, page 104 | 138 | 166 | http://www.nrcs.usda.gov/Internet/FSE_DOCUMENTS/stelprdb1253872.pdf#page=166
5 | 5 | Bulk Density, Reconstituted | Bulk Density and Water Retention, Reconstituted | DBRECON | SSIR No. 42, version 4, page 99 | 125 | 153 | http://www.nrcs.usda.gov/Internet/FSE_DOCUMENTS/stelprdb1253872.pdf#page=153
6 | 6 | Bulk Density, Compliant Cavity | Bulk Density, Compliant Cavity | DBCOMPCAV | SSIR No. 42, version 4, page 98 | 130 | 158 | http://www.nrcs.usda.gov/Internet/FSE_DOCUMENTS/stelprdb1253872.pdf#page=158
7 | 8 | Bulk Density, Clod, Field State | Bulk Density, Field State | DBFLDSTATE | SSIR No. 42, version 4, page 75 | 101 | 129 | http://www.nrcs.usda.gov/Internet/FSE_DOCUMENTS/stelprdb1253872.pdf#page=129
8 | 9 | Bulk Density, Reconstituted, Moist | Bulk Density, Reconstituted, Moist | DBRECON_M | SSIR No. 42, version 5, page 125 | 0 | 28
9 | 10 | Bulk Density, Clod, Rewet | Bulk Density, Rewet, Clods | DBREWET | SSIR No. 42, version 4, page 89 | 119 | 147 | http://www.nrcs.usda.gov/Internet/FSE_DOCUMENTS/stelprdb1253872.pdf#page=147
10 | 12 | Calcium Carbonate Equivalent, <2mm | Calcium Carbonate Equivalent, HCl, <2mm | CACO3 | SSIR No. 42, version 4, page 269 | 370 | 398 | http://www.nrcs.usda.gov/Internet/FSE_DOCUMENTS/stelprdb1253872.pdf#page=398
11 | 13 | Calcium Carbonate Equivalent, 2-20mm | Calcium Carbonate Equivalent, HCl, 2-20mm | CACO3_20 | SSIR No. 42, version 4, page 269 | 370 | 398 | http://www.nrcs.usda.gov/Internet/FSE_DOCUMENTS/stelprdb1253872.pdf#page=398
12 | 14 | Carbon, Total | Carbon, Total | TOTC | SSIR No. 42, version 4, page 473 | 713 | 741 | http://www.nrcs.usda.gov/Internet/FSE_DOCUMENTS/stelprdb1253872.pdf#page=741
13 | 15 | Acid Oxalate Extract | Cations, Acid Oxalate Extractable | OXAL | SSIR No. 42, version 4, page 312 | 432 | 460 | http://www.nrcs.usda.gov/Internet/FSE_DOCUMENTS/stelprdb1253872.pdf#page=460
14 | 16 | Dithionite-Citrate Extract | Cations, Dithionite-Citrate Extractable | DITH | SSIR No. 42, version 4, page 307 | 426 | 454 | http://www.nrcs.usda.gov/Internet/FSE_DOCUMENTS/stelprdb1253872.pdf#page=454
15 | 17 | KCl Extract | Cations, Potassium Chloride Extractable | KCL | SSIR No. 42, version 4, page 197 | 254 | 282 | http://www.nrcs.usda.gov/Internet/FSE_DOCUMENTS/stelprdb1253872.pdf#page=282
16 | 18 | Na-Pyrophosphate Extract | Cations, Pyrophosphate Extractable | PYRO | SSIR No. 42, version 4, page 317 | 440 | 468 | http://www.nrcs.usda.gov/Internet/FSE_DOCUMENTS/stelprdb1253872.pdf#page=468
17 | 19 | CEC and Cations, Neutral Salts | CEC and Cations, NH4Cl | CECCL | SSIR No. 42, version 4, page 181 | 236 | 264 | http://www.nrcs.usda.gov/Internet/FSE_DOCUMENTS/stelprdb1253872.pdf#page=264
18 | 20 | CEC and Cations, Routine | CEC and Cations, NH4OAc | CECNH4 | SSIR No. 42, version 4, page 173 | 230 | 258 | http://www.nrcs.usda.gov/Internet/FSE_DOCUMENTS/stelprdb1253872.pdf#page=258
19 | 21 | Clay Mineralogy, DSC | Differential Scanning Calorimetry, Thermal Analyzer | DSC910S | SSIR No. 42, version 4, page 410 | 987 | 1015 | http://www.nrcs.usda.gov/Internet/FSE_DOCUMENTS/stelprdb1253872.pdf#page=1015
20 | 22 | Effervescence, 1N HCl | Effervescence, 1N HCl | EFF_1nhcl | SSIR No. 42, version 4, page 25 | 35 | 63 | http://www.nrcs.usda.gov/Internet/FSE_DOCUMENTS/stelprdb1253872.pdf#page=63
21 | 23 | Extractable Acidity, BaCl2-TEA | Extractable Acidity, BaCl2-Triethanolamine, Titration | EXTRACID | SSIR No. 42, version 4, page 192 | 603 | 631 | http://www.nrcs.usda.gov/Internet/FSE_DOCUMENTS/stelprdb1253872.pdf#page=631
22 | 24 | Gypsum, <2mm | Gypsum, H2O Extraction, Acetone Precipitation, <2mm | GYPSUM | SSIR No. 42, version 4, page 273 | 375 | 403 | http://www.nrcs.usda.gov/Internet/FSE_DOCUMENTS/stelprdb1253872.pdf#page=403
23 | 25 | Gypsum, 2-20mm | Gypsum, H2O Extraction, Acetone Precipitation, 2-20mm | GYP20 | SSIR No. 42, version 4, page 273 | 375 | 403 | http://www.nrcs.usda.gov/Internet/FSE_DOCUMENTS/stelprdb1253872.pdf#page=403
24 | 26 | Mineral Content | Mineral Content, Loss on Ignition | MINIGNITE | SSIR No. 42, version 4, page 368 | 495 | 523 | http://www.nrcs.usda.gov/Internet/FSE_DOCUMENTS/stelprdb1253872.pdf#page=523
25 | 27 | Nitrate, KCl Extractable | Nitrate, 1 M KCl Extractable, FIA | NO3KCL | SSIR No. 42, version 4, page 260 | 360 | 388 | http://www.nrcs.usda.gov/Internet/FSE_DOCUMENTS/stelprdb1253872.pdf#page=388
26 | 28 | Nitrogen, Mineralizable | Nitrogen, Mineralizable | MINT | SSIR No. 42, version 4, page 388 | 664 | 692 | http://www.nrcs.usda.gov/Internet/FSE_DOCUMENTS/stelprdb1253872.pdf#page=692
27 | 29 | Nitrogen, Total | Nitrogen, Total | TOTN | SSIR No. 42, version 4, page 475 | 716 | 744 | http://www.nrcs.usda.gov/Internet/FSE_DOCUMENTS/stelprdb1253872.pdf#page=744
28 | 30 | Optical Analysis, Glass Count | Optical Analysis, Glass Count | OPTICAL_G | SSIR No. 42, version 4, page 428 | 566 | 594 | http://www.nrcs.usda.gov/Internet/FSE_DOCUMENTS/stelprdb1253872.pdf#page=594
29 | 31 | Optical Analysis, Full Count | Optical Analysis, Full Grain Count | OPTICAL_F | SSIR No. 42, version 4, page 428 | 566 | 594 | http://www.nrcs.usda.gov/Internet/FSE_DOCUMENTS/stelprdb1253872.pdf#page=594
30 | 32 | Fiber Analysis | Organic Fiber Analysis | FIBANAL | SSIR No. 42, version 4, page 371 | 499 | 527 | http://www.nrcs.usda.gov/Internet/FSE_DOCUMENTS/stelprdb1253872.pdf#page=527
31 | 33 | Particle Density <2mm | Particle density <2 mm | pd_l2 | SSIR No. 42, version 4, page 165 | 216 | 244 | http://www.nrcs.usda.gov/Internet/FSE_DOCUMENTS/stelprdb1253872.pdf#page=244
32 | 34 | Particle Density >2mm | Particle density >2 mm | pd_g2 | SSIR No. 42, version 4, page 165 | 216 | 244 | http://www.nrcs.usda.gov/Internet/FSE_DOCUMENTS/stelprdb1253872.pdf#page=244
33 | 35 | pH, KCl | pH, 1N KCl | PHKCL | SSIR No. 42, version 4, page 215 | 279 | 307 | http://www.nrcs.usda.gov/Internet/FSE_DOCUMENTS/stelprdb1253872.pdf#page=307
34 | 36 | pH, NaF | pH, 1N NaF | PHNAF | SSIR No. 42, version 4, page 205 | 267 | 295 | http://www.nrcs.usda.gov/Internet/FSE_DOCUMENTS/stelprdb1253872.pdf#page=295
35 | 37 | pH, Oxidized | pH, Oxidized | PHOXID | SSIR No. 42, version 4, page 209 | 271 | 299 | http://www.nrcs.usda.gov/Internet/FSE_DOCUMENTS/stelprdb1253872.pdf#page=299
36 | 38 | pH, Routine | pH, Routine, 1:1 Water and 1:2 0.01M CaCl2 | PHROUT | SSIR No. 42, version 4, page 213 | 276 | 304 | http://www.nrcs.usda.gov/Internet/FSE_DOCUMENTS/stelprdb1253872.pdf#page=304
37 | 39 | Phosphate, Water Soluble | Phosphate, Water Soluble | H2OPO4 | SSIR No. 42, version 4, page 226 | 292 | 320 | http://www.nrcs.usda.gov/Internet/FSE_DOCUMENTS/stelprdb1253872.pdf#page=320
38 | 40 | Phosphorus, Bray 1 | Phosphorus, Bray 1 | BRAYP | SSIR No. 42, version 4, page 231 | 327 | 355 | http://www.nrcs.usda.gov/Internet/FSE_DOCUMENTS/stelprdb1253872.pdf#page=355
39 | 41 | Phosphorus, Bray 2 | Phosphorus, Bray 2 | BRAY2P | SSIR No. 42, version 4, page 239 | 331 | 359 | http://www.nrcs.usda.gov/Internet/FSE_DOCUMENTS/stelprdb1253872.pdf#page=359
40 | 42 | Phosphorus, Citric Acid Extractable | Phosphorus, Citric Acid Extractable | CITACIDP | SSIR No. 42, version 4, page 253 | 351 | 379 | http://www.nrcs.usda.gov/Internet/FSE_DOCUMENTS/stelprdb1253872.pdf#page=379
41 | 43 | New Zealand Phosphorus Retention | Phosphorus, New Zealand P Retention | NZPRET | SSIR No. 42, version 4, page 257 | 356 | 384 | http://www.nrcs.usda.gov/Internet/FSE_DOCUMENTS/stelprdb1253872.pdf#page=384
42 | 44 | Phosphorus, Olsen | Phosphorus, Olsen | OLSENP | SSIR No. 42, version 4, page 242 | 336 | 364 | http://www.nrcs.usda.gov/Internet/FSE_DOCUMENTS/stelprdb1253872.pdf#page=364
43 | 45 | PSDA, Dith, Pipet | PSDA, Dith, Pipet | PSDADITH | SSIR No. 42, version 4, page 46 | 67 | 95 | http://www.nrcs.usda.gov/Internet/FSE_DOCUMENTS/stelprdb1253872.pdf#page=95
44 | 46 | PSDA, Moist, Dith, Pipet | PSDA, Moist, Dith, Pipet | PSDAMDITH | SSIR No. 42, version 4, page 52 | 74 | 102 | http://www.nrcs.usda.gov/Internet/FSE_DOCUMENTS/stelprdb1253872.pdf#page=102
45 | 47 | PSDA, Moist, NaOAc, Pipet | PSDA, Moist, NaOAc, Pipet | PSDAMNAOAC | SSIR No. 42, version 4, page 51 | 73 | 101 | http://www.nrcs.usda.gov/Internet/FSE_DOCUMENTS/stelprdb1253872.pdf#page=101
46 | 48 | PSDA, Moist, NaOH, Pipet | PSDA, Moist, NaOH, Pipet | PSDAMNAOH | SSIR No. 42, version 4, page 53 | 75 | 103 | http://www.nrcs.usda.gov/Internet/FSE_DOCUMENTS/stelprdb1253872.pdf#page=103
47 | 49 | PSDA, Moist, Pipet | PSDA, Moist, Pipet | PSDAMST | SSIR No. 42, version 4, page 50 | 72 | 100 | http://www.nrcs.usda.gov/Internet/FSE_DOCUMENTS/stelprdb1253872.pdf#page=100
48 | 50 | PSDA, Moist, Ultrasonic, Pipet | PSDA, Moist, Ultrasonic, Pipet | PSDAMULTRA | SSIR No. 42, version 4, page 53 | 76 | 104 | http://www.nrcs.usda.gov/Internet/FSE_DOCUMENTS/stelprdb1253872.pdf#page=104
49 | 51 | PSDA, NaOAc, Pipet | PSDA, NaOAc, Pipet | PSDANAOAC | SSIR No. 42, version 4, page 46 | 66 | 94 | http://www.nrcs.usda.gov/Internet/FSE_DOCUMENTS/stelprdb1253872.pdf#page=94
50 | 52 | PSDA, NaOH, Pipet | PSDA, NaOH, Pipet | PSDANAOH | SSIR No. 42, version 4, page 47 | 67 | 95 | http://www.nrcs.usda.gov/Internet/FSE_DOCUMENTS/stelprdb1253872.pdf#page=95
51 | 53 | PSDA, Air-dry, <2 mm Particles | PSDA, Routine, Pipet | PSDA | SSIR No. 42, version 4, page 41 | 60 | 88 | http://www.nrcs.usda.gov/Internet/FSE_DOCUMENTS/stelprdb1253872.pdf#page=88
52 | 54 | PSDA, Ultrasonic, Pipet | PSDA, Ultrasonic, Pipet | PSDAULTRA | SSIR No. 42, version 4, page 47 | 68 | 96 | http://www.nrcs.usda.gov/Internet/FSE_DOCUMENTS/stelprdb1253872.pdf#page=96
53 | 55 | PSDA, Water Dispersible, Air-dry | PSDA, Water Dispersible, Air-dry | H2OPSDAAD | SSIR No. 42, version 4, page 49 | 70 | 98 | http://www.nrcs.usda.gov/Internet/FSE_DOCUMENTS/stelprdb1253872.pdf#page=98
54 | 56 | PSDA, Water Dispersible, hydrometer, air-dry | PSDA, Water Dispersible, hydrometer, air-dry | H2OHYDRAD | NULL | 0 | 28 |  | Does not appear in manual
55 | 57 | PSDA, Water Dispersible, Moist | PSDA, Water Dispersible, Moist | H2OPSDAM | SSIR No. 42, version 4, page 55 | 78 | 106 | http://www.nrcs.usda.gov/Internet/FSE_DOCUMENTS/stelprdb1253872.pdf#page=106
56 | 58 | Salt Predict | Salt Prediction, 1:2 (w/v) | PREDICT | SSIR No. 42, version 4, page 277 | 383 | 411 | http://www.nrcs.usda.gov/Internet/FSE_DOCUMENTS/stelprdb1253872.pdf#page=411
57 | 59 | Saturated Paste and Soluble Salts | Saturated Paste and Soluble Salts | SATP | SSIR No. 42, version 4, page 278 | 390 | 418 | http://www.nrcs.usda.gov/Internet/FSE_DOCUMENTS/stelprdb1253872.pdf#page=418
58 | 60 | Sulfur, Total | Sulfur, Total | TOTS | CMS, LIMS, elementar NCS SSIR No. 42, version 4, page 528 | 464 | 492 | http://www.nrcs.usda.gov/Internet/FSE_DOCUMENTS/stelprdb1253872.pdf#page=492
59 | 61 | Surface Area, EGME | Surface Area, EGME | EGME | SSIR No. 42, version 4, page 555 | 819 | 847 | http://www.nrcs.usda.gov/Internet/FSE_DOCUMENTS/stelprdb1253872.pdf#page=847
60 | 62 | Clay Mineralogy, TGA | Thermogravimetric Analysis | TGA51 | SSIR No. 42, version 4, page 415 | 533 | 561 | http://www.nrcs.usda.gov/Internet/FSE_DOCUMENTS/stelprdb1253872.pdf#page=561
61 | 63 | Micromorphology, Thin Section | Thin Section | THINSECT | SSIR No. 42, version 4, page 140 | 181 | 209 | http://www.nrcs.usda.gov/Internet/FSE_DOCUMENTS/stelprdb1253872.pdf#page=209
62 | 64 | Total Elemental Analysis | Total Analysis, HF, HNO3, HCl Dissolution | TOTANAL | SSIR No. 42, version 4, page 341 | 456 | 484 | http://www.nrcs.usda.gov/Internet/FSE_DOCUMENTS/stelprdb1253872.pdf#page=484
63 | 65 | Water Retention, 0.06 Bar, Pressure-Plate, <2mm | Water Retention, 0.06 Bar, Pressure-Plate, <2mm | H2O.06Br<2 | SSIR No. 42, version 4, page 106 | 141 | 169 | http://www.nrcs.usda.gov/Internet/FSE_DOCUMENTS/stelprdb1253872.pdf#page=169
64 | 66 | Water Retention, 0.1 Bar, Pressure-Plate, <2mm | Water Retention, 0.1 Bar, Pressure-Plate, <2mm | H2O.1Bar<2 | SSIR No. 42, version 4, page 106 | 141 | 169 | http://www.nrcs.usda.gov/Internet/FSE_DOCUMENTS/stelprdb1253872.pdf#page=169
65 | 67 | Water Retention, 0.33 Bar, Pressure-Plate, <2mm | Water Retention, 0.33 Bar, Pressure-Plate, <2mm | H2O.33Br<2 | SSIR No. 42, version 4, page 106 | 141 | 169 | http://www.nrcs.usda.gov/Internet/FSE_DOCUMENTS/stelprdb1253872.pdf#page=169
66 | 68 | Water Retention, 1 Bar, Pressure-Plate, <2mm | Water Retention, 1 Bar, Pressure-Plate, <2mm | H2O1Bar<2 | SSIR No. 42, version 4, page 106 | 141 | 169 | http://www.nrcs.usda.gov/Internet/FSE_DOCUMENTS/stelprdb1253872.pdf#page=169
67 | 69 | Water Retention, 15 Bar, Pressure-Plate, <2mm | Water Retention, 15 Bar, Pressure-Plate, <2mm | H2O15Bar<2 | SSIR No. 42, version 4, page 106 | 165 | 193 | http://www.nrcs.usda.gov/Internet/FSE_DOCUMENTS/stelprdb1253872.pdf#page=193
68 | 70 | Water Retention, 2 Bar, Pressure-Plate, <2mm | Water Retention, 2 Bar, Pressure-Plate, <2mm | H2O2Bar<2 | SSIR No. 42, version 4, page 106 | 141 | 169 | http://www.nrcs.usda.gov/Internet/FSE_DOCUMENTS/stelprdb1253872.pdf#page=169
69 | 71 | Water Retention, ADOD | Water Retention, ADOD | ADOD | SSIR No. 42, version 4, page 132 | 171 | 199 | http://www.nrcs.usda.gov/Internet/FSE_DOCUMENTS/stelprdb1253872.pdf#page=199
70 | 72 | Water Retention, Field State | Water Retention, Field State | H2ORETFLD | SSIR No. 42, version 4, page 131 | 169 | 197 | http://www.nrcs.usda.gov/Internet/FSE_DOCUMENTS/stelprdb1253872.pdf#page=197
71 | 73 | Clay Mineralogy, X-ray Diffraction | X-ray Diffraction, Thin Film on Glass, Resin Pretreatment | XRAY | SSIR No. 42, version 4, page 399 | 676 | 704 | http://www.nrcs.usda.gov/Internet/FSE_DOCUMENTS/stelprdb1253872.pdf#page=704
72 | 74 | Total Nitrogen, Carbon and Sulfur | Total N, C, S | NCS_Tot | SSIR No. 42, version 4, page 347 | 464 | 492 | http://www.nrcs.usda.gov/Internet/FSE_DOCUMENTS/stelprdb1253872.pdf#page=492
73 | 75 | Melanic Index | Melanic Index | Melanic | SSIR No. 42, version 4, page 374 | 502 | 530 | http://www.nrcs.usda.gov/Internet/FSE_DOCUMENTS/stelprdb1253872.pdf#page=530
74 | 76 | Phosphorus, Mehlich III | Phosphorus, Mehlich III | MEHLICH3P | SSIR No. 42, version 4, page 246 | 340 | 368 | http://www.nrcs.usda.gov/Internet/FSE_DOCUMENTS/stelprdb1253872.pdf#page=368
75 | 77 | Trace Elements | Trace Elements (HNO3 + HCl) | TrElem | SSIR No. 42, version 4, page 324 | 445 | 473 | http://www.nrcs.usda.gov/Internet/FSE_DOCUMENTS/stelprdb1253872.pdf#page=473
76 | 78 | Major Elements | Major Elements (HF+HNO3+HCl) | MjElem | SSIR No. 42, version 4, page 341 | 456 | 484 | http://www.nrcs.usda.gov/Internet/FSE_DOCUMENTS/stelprdb1253872.pdf#page=484
77 | 79 | Nitrogen, Mineralizable (EPA) | Nitrogen, Mineralizable (EPA) | MINTEPA | SSIR No. 42, version 4, page 265 | 365 | 393 | http://www.nrcs.usda.gov/Internet/FSE_DOCUMENTS/stelprdb1253872.pdf#page=393
78 | 80 | CEC and Cations, Routine | CEC and Cations, NH4OAc, 2M KCl displacement | CECdNH4 | NULL | 0 | 28 |  | unable to determine which method is referenced
79 | 81 | Acid Oxalate extraction | Cations, Acid Oxalate Extractable, Optical Density | OXAL | CMS, SSIR No. 42, version 3, page | 742 | 770 | http://www.nrcs.usda.gov/Internet/FSE_DOCUMENTS/stelprdb1253872.pdf#page=770
80 | 82 | Acid Oxalate extraction | Cations, Acid Oxalate Extractable, Optical Density | OXAL | CMS, SSIR No. 42, version 3, page 279 | 846 | 874 | http://www.nrcs.usda.gov/Internet/FSE_DOCUMENTS/stelprdb1253872.pdf#page=874
81 | 83 | Phosphorus, Bray 1 | Phosphorus, Bray 1 | unknown | CMS | 0 | 28 |  | unable to determine which method is referenced
82 | 84 | Bulk Density | Bulk Density | unknown | CMS | 0 | 28 |  | unable to determine which method is referenced
83 | 85 | Bulk Density | Bulk Density, estimated | Dbest | CMS | 0 | 28
84 | 86 | Bulk Density, Clod | Bulk Density and Water Retention, Clods | DBH2ORET | CMS, SSIR No. 42, 1972, page 14 | 0 | 28 |  | unable to determine which method is referenced
85 | 87 | Bulk Density, Clod | Bulk Density and Water Retention, Clods | unknown | CMS | 0 | 28 |  | unable to determine which method is referenced
86 | 88 | Bulk Density, Clod, Rewet | Bulk Density, Rewet, Clods | unknown | CMS | 0 | 28 |  | Patty unsure
87 | 89 | Calcium Carbonate Equivalent, <2mm | Calcium Carbonate Equivalent, H2SO4, <2mm (6E3a) | CACO3 | CMS, SSIR No. 42, 1972, page 35 | 933 | 961 | http://www.nrcs.usda.gov/Internet/FSE_DOCUMENTS/stelprdb1253872.pdf#page=961
88 | 90 | Calcium Carbonate Equivalent, <2mm | Calcium Carbonate Equivalent, HCl, <2mm, weight gain (6E1d) | CACO3 | CMS, SSIR No. 42, 1972, page 34 | 932 | 960 | http://www.nrcs.usda.gov/Internet/FSE_DOCUMENTS/stelprdb1253872.pdf#page=960
89 | 91 | Calcium Carbonate Equivalent, <2mm | Calcium Carbonate Equivalent, HCl, <2mm, weight loss (6E1c) | CACO3 | CMS, SSIR No. 42, 1972, page 34 | 930 | 958 | http://www.nrcs.usda.gov/Internet/FSE_DOCUMENTS/stelprdb1253872.pdf#page=958
90 | 92 | Calcium Carbonate Equivalent, <2mm | Calcium Carbonate Equivalent, HCl, <2mm, manometer (6E1b) | CACO3 | CMS, SSIR No. 42, 1972, page 33 | 929 | 957 | http://www.nrcs.usda.gov/Internet/FSE_DOCUMENTS/stelprdb1253872.pdf#page=957
91 | 93 | Calcium Carbonate Equivalent, <2mm | Calcium Carbonate Equivalent, HCl, <2mm, manometer, electronic (6E1g) | CACO3 | CMS, SSIR No. 42, 1984, page 39 | 370 | 398 | http://www.nrcs.usda.gov/Internet/FSE_DOCUMENTS/stelprdb1253872.pdf#page=398 | code in name should be changed, went to 4E1a1a1a1
92 | 94 | Calcium Carbonate Equivalent, <2mm | Calcium Carbonate Equivalent, HCl, <2mm, manometric (6E1a) | CACO3 | CMS, SSIR No. 42, 1972, page | 929 | 957 | http://www.nrcs.usda.gov/Internet/FSE_DOCUMENTS/stelprdb1253872.pdf#page=957
93 | 95 | Calcium Carbonate Equivalent, <2mm | Calcium Carbonate Equivalent, HCl, <2mm, Warburg (6E1f) | CACO3 | CMS, SSIR No. 42, version 3, page 271 | 932 | 960 | http://www.nrcs.usda.gov/Internet/FSE_DOCUMENTS/stelprdb1253872.pdf#page=960
94 | 96 | CEC and Cations, BaCl2, pH 8.2 | CEC, BaCl2, pH 8.2 | CECbacl | CMS, SSIR No. 42, 1972, page 23 | 906 | 934 | http://www.nrcs.usda.gov/Internet/FSE_DOCUMENTS/stelprdb1253872.pdf#page=934
95 | 97 | CEC and Cations, KOAc, pH 7.0 | CEC, KOAc, pH 7.0 | CECkac | CMS, SSIR No. 42, 1972, page 23 | 905 | 933 | http://www.nrcs.usda.gov/Internet/FSE_DOCUMENTS/stelprdb1253872.pdf#page=933
96 | 98 | CEC and Cations, NaOAc, pH 8.2 | CEC, NaOAc, pH 8.2, centrifuge | CECnac | CMS, SSIR No. 42, 1972, page 23 | 904 | 932 | http://www.nrcs.usda.gov/Internet/FSE_DOCUMENTS/stelprdb1253872.pdf#page=932
97 | 99 | CEC and Cations, NH4OAc, pH 7.0 | CEC, NH4OAc, pH 7.0, Buchner funnel, direct distillation | CECNH4b | CMS, SSIR No. 42, 1972, page 22 | 903 | 931 | http://www.nrcs.usda.gov/Internet/FSE_DOCUMENTS/stelprdb1253872.pdf#page=931
98 | 100 | CEC and Cations, NH4OAc, pH 7.0 | CEC, NH4OAc, pH 7.0 | unknown | CMS | 0 | 28 |  | unable to determine which method is referenced
99 | 101 | CEC and Cations, NH4OAc, pH 7.0 | CEC, NH4OAc, pH 7.0, leaching tube, direct distillation | CECNH4l | CMS, SSIR No. 42, 1972, page 24 | 907 | 935 | http://www.nrcs.usda.gov/Internet/FSE_DOCUMENTS/stelprdb1253872.pdf#page=935
100 | 102 | CEC and Cations, NH4OAc, pH 7.0 | CEC, NH4OAc, pH 7.0, automatic extractor | CECNH4ae | CMS, SSIR No. 42, 1984, page 29 | 0 | 28 |  | unable to determine which method is referenced
101 | 103 | CEC and Cations, NH4OAc, pH 7.0 | CEC, NH4OAc, pH 7.0, automatic extractor, direct distillation | CECNH4aed | CMS, SSIR No. 42, 1984, page 30 | 908 | 936 | http://www.nrcs.usda.gov/Internet/FSE_DOCUMENTS/stelprdb1253872.pdf#page=936
102 | 104 | CEC and Cations, NH4OAc, pH 7.0 | CEC, NH4OAc, pH 7.0, automatic extractor, steam distillation I | CECNH4aes | CMS, SSIR No. 42, 1984, page 30 | 827 | 855 | http://www.nrcs.usda.gov/Internet/FSE_DOCUMENTS/stelprdb1253872.pdf#page=855
103 | 105 | Dithionite-Citrate Extract | Cations, Dithionite-Citrate Extractable | unknown | CMS | 0 | 28 |  | unable to determine which method is referenced
104 | 106 | Dithionite-Citrate Extract | Cations, Dithionite-Citrate Extractable | DITH | CMS, SSIR No. 42, 1972, page 31 | 0 | 28 |  | unable to determine which method is referenced
105 | 107 | Dithionite-Citrate Extract | Cations, Dithionite-Citrate Extractable | DITH | CMS, SSIR No. 42, 1984, page 37 | 0 | 28 |  | unable to determine which method is referenced
106 | 108 | Dithionite-Citrate Extract | Cations, Dithionite-Citrate Extractable | DITH | CMS, SSIR No. 42, version 3, page 233 | 0 | 28 |  | unable to determine which method is referenced
107 | 109 | Dithionite-Citrate Extract | Cations, Dithionite-Citrate Extractable | DITH | CMS | 0 | 28 |  | unable to determine which method is referenced
108 | 110 | Dithionite-Citrate Extract | Cations, Dithionite-Citrate Extractable | DITH | CMS | 0 | 28 |  | unable to determine which method is referenced
109 | 111 | Dithionite-Citrate Extract | Cations, Dithionite-Citrate Extractable | DITH | CMS | 0 | 28 |  | unable to determine which method is referenced
110 | 112 | Extractable Acidity, BaCl2-TEA | Extractable Acidity, BaCl2-Triethanolamine I | EXTRACID | CMS, SSIR No. 1, 1972, page 38 | 943 | 971 | http://www.nrcs.usda.gov/Internet/FSE_DOCUMENTS/stelprdb1253872.pdf#page=971
111 | 113 | Extractable Acidity, BaCl2-TEA | Extractable Acidity, BaCl2-Triethanolamine II | EXTRACID | CMS, SSIR No. 1, 1972, page 38 | 0 | 28 |  | This method is not in the manual (6H2b)
112 | 114 | Extractable Acidity, BaCl2-TEA | Extractable Acidity, BaCl2-Triethanolamine III | EXTRACID | CMS, SSIR No. 1, 1984, page 45 | 946 | 974 | http://www.nrcs.usda.gov/Internet/FSE_DOCUMENTS/stelprdb1253872.pdf#page=974
113 | 115 | Extractable Acidity, BaCl2-TEA | Extractable Acidity, BaCl2-Triethanolamine IV, automatic extractor | EXTRACID | CMS, SSIR No. 1, 1984, page 45 | 903 | 931 | http://www.nrcs.usda.gov/Internet/FSE_DOCUMENTS/stelprdb1253872.pdf#page=931
114 | 116 | Extractable Acidity, BaCl2-TEA | Extractable Acidity, BaCl2-Triethanolamine | unknown | CMS | 0 | 28 |  | unable to determine which method is referenced
115 | 117 | Gypsum, <2mm | Gypsum | unknown | CMS | 0 | 28 |  | unable to determine which method is referenced
116 | 118 | Gypsum, <2mm | Gypsum, indirect estimate, Ca & SO4 | GYPSUM | CMS, SSIR No. 42, 1972, page 36 | 936 | 964 | http://www.nrcs.usda.gov/Internet/FSE_DOCUMENTS/stelprdb1253872.pdf#page=964
117 | 119 | Gypsum, <2mm | Gypsum, weight loss | GYPSUM | CMS, SSIR No. 42, 1984, page 41 | 936 | 964 | http://www.nrcs.usda.gov/Internet/FSE_DOCUMENTS/stelprdb1253872.pdf#page=964
118 | 120 | Gypsum, <2mm | Gypsum, ion chromatograph | GYPSUM | CMS, SSIR No. 42, 1984, page 41 | 935 | 963 | http://www.nrcs.usda.gov/Internet/FSE_DOCUMENTS/stelprdb1253872.pdf#page=963
119 | 121 | Gypsum, <2mm | Gypsum, H2O Extraction, Acetone Precipitation, <2mm | GYPSUM | CMS, SSIR No. 42, 1972, page 35 duplicate delete | 0 | 28 |  | unable to determine which method is referenced
120 | 122 | Major Elements | Major Elements | unknown | CMS | 0 | 28 |  | unable to determine which method is referenced
121 | 123 | Major Elements | Major Elements (HF dissolution, AA) | MjElem | CMS, SSIR No. 42, 1984, page 60 | 0 | 28 |  | no method was written
122 | 124 | Major Elements | Major Elements (HFdissolution, ICP) | MjElem | CMS | 0 | 28 |  | unable to determine which method is referenced
123 | 125 | Fiber Analysis | Organic Fiber Analysis | unknown | CMS | 0 | 28 |  | unable to determine which method is referenced
124 | 126 | KCl Extract | Cations, Potassium Chloride Extractable | unknown | CMS | 0 | 28 |  | unable to determine which method is referenced
125 | 127 | KCl Extract, Al | Cations, Potassium Chloride Extractable I (6G1b) | AL_KCL | CMS, SSIR No. 1, 1972, page 36 | 939 | 967 | http://www.nrcs.usda.gov/Internet/FSE_DOCUMENTS/stelprdb1253872.pdf#page=967
126 | 128 | KCl Extract, Al | Cations, Potassium Chloride Extractable II, overnight (6G2a) | AL_KCL | CMS, SSIR No. 1, 1972, page 37 | 940 | 968 | http://www.nrcs.usda.gov/Internet/FSE_DOCUMENTS/stelprdb1253872.pdf#page=968
127 | 129 | KCl Extract, Al | Cations, Potassium Chloride Extractable, 1N, automatic extractor, AA (6G9a) | AL_KCL | CMS, SSIR No. 1, 1984, page 43 | 858 | 886 | http://www.nrcs.usda.gov/Internet/FSE_DOCUMENTS/stelprdb1253872.pdf#page=886
128 | 130 | KCl Extract | Cations, Potassium Chloride Extractable, 1 N, automatic extractor< ICP | KCL | CMS, SSIR No. 42, 1984, page 43 | 0 | 28 |  | unable to determine which method is referenced
129 | 131 | Organic Carbon | Organic Carbon, acid dichromate digestion, FeSO4 titration | WBC1 | CMS, SSIR No. 42, 1972, page 26 | 911 | 939 | http://www.nrcs.usda.gov/Internet/FSE_DOCUMENTS/stelprdb1253872.pdf#page=939
130 | 132 | Organic Carbon | Organic Carbon, acid dichromate digestion, CO2 evolution, gravimetric | ALLI | CMS, SSIR No. 42, 1972, page 26 | 912 | 940 | http://www.nrcs.usda.gov/Internet/FSE_DOCUMENTS/stelprdb1253872.pdf#page=940
131 | 133 | Organic Carbon | Organic Carbon, acid dichromate digestion, FeSO4 titration, automatic titrator | WBC2 | CMS, SSIR No. 42, 1984, page 34 | 0 | 28 |  | Code not in manual (6A1c)
132 | 134 | Organic Carbon | Organic Carbon, 6A | unknown | CMS | 0 | 28 |  | Patty says this should be called "Reactive Carbon"
133 | 135 | pH, KCl | pH, 1:1 1N KCl, automated system | PHKCL | CMS, SSIR No. 42, version 3, page 419 | 0 | 28 |  | unable to determine which method is referenced
134 | 136 | pH, KCl | pH, 1N KCl | unknown | CMS, SSIR No. 42, 1972, page 59 | 992 | 1020 | http://www.nrcs.usda.gov/Internet/FSE_DOCUMENTS/stelprdb1253872.pdf#page=1020
135 | 137 | pH, H2O | pH, 1:1 Water | pHH2O | CMS, SSIR No. 42, 1972, page 59 | 992 | 1020 | http://www.nrcs.usda.gov/Internet/FSE_DOCUMENTS/stelprdb1253872.pdf#page=1020
136 | 138 | pH, H2O | pH, 1:1 Water | unknown | CMS | 0 | 28 |  | unable to determine which method is referenced
137 | 139 | pH, CaCl2 | pH, 1:2 0.01M CaCl2 | pHcacl | CMS, SSIR No. 42, 1972, page 60 | 992 | 1020 | http://www.nrcs.usda.gov/Internet/FSE_DOCUMENTS/stelprdb1253872.pdf#page=1020
138 | 140 | pH, CaCl2 | pH, 1:2 0.01M CaCl2 | unknown | CMS | 0 | 28 |  | unable to determine which method is referenced
139 | 141 | pH, 1:10 H2O | pH, 1:10 Water | pHh2o10 | CMS | 992 | 1020 | http://www.nrcs.usda.gov/Internet/FSE_DOCUMENTS/stelprdb1253872.pdf#page=1020
140 | 142 | pH, 1:10 CaCl2 | pH, 1:10 0.01M CaCl2 | pHcacl10 | CMS | 276 | 304 | http://www.nrcs.usda.gov/Internet/FSE_DOCUMENTS/stelprdb1253872.pdf#page=304
141 | 143 | Phosphorus Adsorption Coefficient | Phosphorus Adsorption Coefficient | PCoeff | CMS, SSIR No. 42, 1984, page 52 | 974 | 1002 | http://www.nrcs.usda.gov/Internet/FSE_DOCUMENTS/stelprdb1253872.pdf#page=1002
142 | 144 | PSDA, Air-dry, <2 mm Particles | PSDA, Air-dry, <2 mm Particles | unknown | CMS | 0 | 28 |  | unable to determine which method is referenced
143 | 145 | Sample Preparation | Bulk Sample Preparation | unknown | CMS | 0 | 28 |  | Patty unsure
144 | 146 | Saturated Paste and Soluble Salts | Saturated Paste and Soluble Salts | unknown | CMS | 0 | 28 |  | unable to determine which method is referenced
145 | 147 | Saturated Paste and Soluble Salts | Saturated Paste and Soluble Salts | SATP | CMS, SSIR No. 42, 1972, page 57 | 0 | 28 |  | unable to determine which method is referenced
146 | 148 | Na-Pyrophosphate Extract | Cations, Pyrophosphate Extractable | unknown | CMS | 0 | 28 |  | unable to determine which method is referenced
147 | 149 | Na-Pyrophosphate Extract | Cations, Pyrophosphate Extractable I | PYRO | CMS, SSIR No. 42, 1972, page 32 | 0 | 28 |  | Retired instrument, no method written
148 | 150 | Na-Pyrophosphate Extract | Cations, Pyrophosphate Extractable II | PYRO | CMS, SSIR No. 42, 1984, page 38 | 0 | 28 |  | Retired instrument, no method written
149 | 151 | Na-Pyrophosphate Extract | Cations, Pyrophosphate Extractable III | PYRO | CMS, SSIR No. 42, version 3, page 247 | 0 | 28 |  | Retired instrument, no method written
150 | 152 | Surface Area | Surface Area, EGME | unknown | CMS | 0 | 28 |  | unable to determine which method is referenced
151 | 153 | Surface Area | Surface Area, EGME | EGME | CMS, SSIR No. 42, version 3, page 393 | 819 | 847 | http://www.nrcs.usda.gov/Internet/FSE_DOCUMENTS/stelprdb1253872.pdf#page=847
152 | 154 | Surface Area | Surface Area, ethylene glycol | unknown | CMS | 0 | 28 |  | unable to determine which method is referenced
153 | 155 | Surface Area | Surface Area, ethylene glycol | SAEG | CMS, SSIR No. 42, 1972, page 56 | 988 | 1016 | http://www.nrcs.usda.gov/Internet/FSE_DOCUMENTS/stelprdb1253872.pdf#page=1016
154 | 156 | Carbon, Total | Total Carbon, dry combustion, CO2 evolution I, gravimetric | TOTC | CMS, SSIR No. 42, 1972, page 27 | 914 | 942 | http://www.nrcs.usda.gov/Internet/FSE_DOCUMENTS/stelprdb1253872.pdf#page=942
155 | 157 | Carbon, Total | Total Carbon, dry combustion, CO2 evolution II, gravimetric | TOTC | CMS, SSIR No. 42, 1972, page 27 | 915 | 943 | http://www.nrcs.usda.gov/Internet/FSE_DOCUMENTS/stelprdb1253872.pdf#page=943
156 | 158 | Carbon, Total | Total Carbon, dry combustion, CO2 evolution III | TOTC | CMS, SSIR No. 42, 1984, page 35 | 915 | 943 | http://www.nrcs.usda.gov/Internet/FSE_DOCUMENTS/stelprdb1253872.pdf#page=943
157 | 159 | Carbon, Total | Total Carbon, dry combustion, CO2 evolution IV | TOTC | CMS, SSIR No. 42, version 1, page 238 | 836 | 864 | http://www.nrcs.usda.gov/Internet/FSE_DOCUMENTS/stelprdb1253872.pdf#page=864
158 | 160 | Carbon, Total | Total Carbon, dry combustion, CO2 evolution V | TOTC | CMS, SSIR No. 42, version 3, page 223 | 713 | 741 | http://www.nrcs.usda.gov/Internet/FSE_DOCUMENTS/stelprdb1253872.pdf#page=741
159 | 161 | Nitrogen, Total | Total Nitrogen, Kjeldahl digestion, ammonia distillation | TOTN | CMS, SSIR No. 42, 1972, page 29 | 918 | 946 | http://www.nrcs.usda.gov/Internet/FSE_DOCUMENTS/stelprdb1253872.pdf#page=946
160 | 162 | Nitrogen, Total | Total Nitrogen, semimicro Kjeldahl, ammonia distillation | TOTN | CMS, SSIR No. 42, 1972, page 29 | 920 | 948 | http://www.nrcs.usda.gov/Internet/FSE_DOCUMENTS/stelprdb1253872.pdf#page=948
161 | 163 | Nitrogen, Total | Total Nitrogen, Kjeldahl digestion I, ammonia distillation, automatic titrator | TOTN | CMS, SSIR No. 42, 1984, page 36 | 918 | 946 | http://www.nrcs.usda.gov/Internet/FSE_DOCUMENTS/stelprdb1253872.pdf#page=946
162 | 164 | Nitrogen, Total | Total Nitrogen, Kjeldahl digestion II, ammonia steam distillation, automatic titrator | TOTN | CMS, SSIR No. 42, 184, page 36 | 838 | 866 | http://www.nrcs.usda.gov/Internet/FSE_DOCUMENTS/stelprdb1253872.pdf#page=866
163 | 165 | Nitrogen, Total | Total Nitrogen, dry combustion, N2 Evolution | TOTN | CMS, SSIR No. 42, version 3, page 227 | 716 | 744 | http://www.nrcs.usda.gov/Internet/FSE_DOCUMENTS/stelprdb1253872.pdf#page=744
164 | 166 | Nitrogen, Total | Nitrogen, Kjeldahl Digestion III, Ammonia Steam Distillation | TOTN | CMS | 718 | 746 | http://www.nrcs.usda.gov/Internet/FSE_DOCUMENTS/stelprdb1253872.pdf#page=746
165 | 167 | Nitrogen, Total | Total Nitrogen | unknown | CMS | 0 | 28 |  | unable to determine which method is referenced
166 | 168 | Phosphorus, Total | Total Phosphorus, perchloric acid digestion | TotP | CMS, SSIR No. 42, 1972, page 49 | 973 | 1001 | http://www.nrcs.usda.gov/Internet/FSE_DOCUMENTS/stelprdb1253872.pdf#page=1001
167 | 169 | Sulfur, Total | Sulfur, Total, SO2 evolution, KIO3 titration | TOTS | CMS, SSIR No. 42, 1984, page 51 | 971 | 999 | http://www.nrcs.usda.gov/Internet/FSE_DOCUMENTS/stelprdb1253872.pdf#page=999
168 | 170 | Sulfur, Total | Sulfur, Total, SO2 evolution, infrared I | TOTS | CMS, SSIR No. 42, version 1, page 215 | 871 | 899 | http://www.nrcs.usda.gov/Internet/FSE_DOCUMENTS/stelprdb1253872.pdf#page=899
169 | 171 | Sulfur, Total | Sulfur, Total | unknown | CMS | 0 | 28 |  | unable to determine which method is referenced
170 | 172 | Water Retention, ADOD | Water Retention, <2mm, air-dry/ovendry ratio | ADOD | CMS, SSIR No. 42, 1984, page 24 | 0 | 28 |  | unable to determine which method is referenced
171 | 173 | Water Retention, ADOD | Water Retention, <2mm, air-dry/ovendry ratio | unknown | CMS | 0 | 28 |  | unable to determine which method is referenced
172 | 174 | Water Retention, FMOD | Water Retention, <2mm, moist/ovendry ratio | FMOD | CMS | 0 | 28 |  | unable to determine which method is referenced
173 | 175 | Water Retention, 15 Bar, <2mm, air-dry | Water Retention, 15 Bar, Pressure-Plate, <2mm, air-dry | H2O15ba<2 | CMS, SSIR No. 42, 1972, page 17 | 0 | 28 |  | unable to determine which method is referenced
174 | 176 | Water Retention, 15 Bar, <2mm, air-dry | Water Retention, 15 Bar, Pressure-Plate, <2mm, air-dry | unknown | CMS | 0 | 28 |  | unable to determine which method is referenced
175 | 177 | Water Retention, 15 Bar, <2mm, moist | Water Retention, 15 Bar, Pressure-Plate, <2mm, moist | H2O15bm<2 | CMS, SSIR No. 42, 1972, page 17 | 165 | 193 | http://www.nrcs.usda.gov/Internet/FSE_DOCUMENTS/stelprdb1253872.pdf#page=193
176 | 178 | Water Retention, 15 Bar, <2mm, moist | Water Retention, 15 Bar, Pressure-Plate, <2mm, moist | unknown | CMS | 0 | 28 |  | unable to determine which method is referenced
177 | 179 | Water Retention, 0.06 Bar, <2mm | Water Retention, <2mm air-dry, 0.06, 0.1, or 2 bar, pressure-plate extraction | H2O.06Br<2 | CMS, SSIR No. 42, 1984, page 23 | 0 | 28 |  | unable to determine which method is referenced
178 | 180 | Water Retention, 0.1 Bar, <2mm | Water Retention, <2mm air-dry, 0.06, 0.1, or 2 bar, pressure-plate extraction | H2O.1Bar<2 | CMS, SSIR No. 42, 1984, page 23 | 0 | 28 |  | unable to determine which method is referenced
179 | 181 | Water Retention, 2 Bar, <2mm | Water Retention, <2mm air-dry, 0.06, 0.1, or 2 bar, pressure-plate extraction | H2O2Bar<2 | CMS, SSIR No. 42, 1984, page 23 | 0 | 28 |  | unable to determine which method is referenced
180 | 182 | Water Retention, 1 Bar, <2mm | Water Retention, <2mm air-dry, 0.06, 0.1, or 2 bar, pressure-plate extraction | H2O1Bar<2 | CMS, SSIR No. 42, version 1, page 152 | 0 | 28 |  | unable to determine which method is referenced
181 | 183 | Water Retention, 2 Bar, <2mm | Water Retention, <2mm air-dry, 0.06, 0.1, or 2 bar, pressure-plate extraction | H2O2Bar<2 | CMS, SSIR No. 42, 1984, page 23 | 0 | 28 |  | unable to determine which method is referenced
182 | 184 | Water Retention, 0.33 Bar, clod | Water Retention, clod, 0.06, 0.1, 0.33, or 1 bar, pressure-plate extraction | H2O.33bclod | CMS, SSIR No. 42, 1984, page 23 | 144 | 172 | http://www.nrcs.usda.gov/Internet/FSE_DOCUMENTS/stelprdb1253872.pdf#page=172
183 | 185 | Water Retention, 0.33 Bar, clod, rewet | Water Retention, 0.33 Bar, Pressure-Plate, clod, rewet | H2O.33bcrw | CMS, SSIR No. 42, 1984, page 23 | 155 | 183 | http://www.nrcs.usda.gov/Internet/FSE_DOCUMENTS/stelprdb1253872.pdf#page=183
184 | 186 | Water Retention, 0.33 Bar, clod | Water Retention, 0.33 Bar, Pressure-Plate, clod | unknown | CMS | 0 | 28 |  | unable to determine which method is referenced
185 | 187 | Water Retention, Field State | Water Retention, Field State, clod | H2OFSclod | CMS, SSIR No. 42, 1972, page 17 | 101 | 129 | http://www.nrcs.usda.gov/Internet/FSE_DOCUMENTS/stelprdb1253872.pdf#page=129
186 | 188 | Water Retention, Field State | Water Retention, Field State, clod | unknown | CMS | 0 | 28 |  | unable to determine which method is referenced
187 | 189 | Clay Mineralogy, X-ray Diffraction | X-ray Diffraction, Thin Film on Glass, Resin Pretreatment I | XRAY | CMS 7A2b | 982 | 1010 | http://www.nrcs.usda.gov/Internet/FSE_DOCUMENTS/stelprdb1253872.pdf#page=1010
188 | 190 | Clay Mineralogy, X-ray Diffraction | X-ray Diffraction, Thin Film on Glass, Resin Pretreatment II | XRAY | CMS | 801 | 829 | http://www.nrcs.usda.gov/Internet/FSE_DOCUMENTS/stelprdb1253872.pdf#page=829
189 | 191 | Index of Accumulation | Index of Accumulation - 8D7 | IndxAcc | CMS | 824 | 852 | http://www.nrcs.usda.gov/Internet/FSE_DOCUMENTS/stelprdb1253872.pdf#page=852
190 | 192 | Derived | Ratio, to Total Clay - 8D1 | none | CMS | 179 | 207 | http://www.nrcs.usda.gov/Internet/FSE_DOCUMENTS/stelprdb1253872.pdf#page=207
191 | 193 | Derived | Ratio, to Total Clay - 8D1b | none | CMS | 0 | 28 |  | crossed out by patty
192 | 194 | Calcium Carbonate Equivalent, 2-20mm | Calcium Carbonate Equivalent, HCl, 2-20mm | CACO3_20 | CMS | 370 | 398 | http://www.nrcs.usda.gov/Internet/FSE_DOCUMENTS/stelprdb1253872.pdf#page=398
193 | 195 | KCl Extract, Al | Cations, Potassium Chloride Extractable, 1 N, automatic extractor, ICP II (6G9c) | AL_KCL | CMS, SSIR No. 42, version 3, page 259 | 749 | 777 | http://www.nrcs.usda.gov/Internet/FSE_DOCUMENTS/stelprdb1253872.pdf#page=777
194 | 196 | KCl Extract, Al | Cations, Potassium Chloride Extractable, 1N, automatic extractor, AA II (6G9d) | AL_KCL | CMS, SSIR No. 42, version 3, page 265 | 755 | 783 | http://www.nrcs.usda.gov/Internet/FSE_DOCUMENTS/stelprdb1253872.pdf#page=783
195 | 197 | KCl Extract, Al | Cations, Potassium Chloride Extractable, 1 N, automatic extractor, ICP I (6G9b) | AL_KCL | CMS, SSIR No. 42, version 3, page 549 | 852 | 880 | http://www.nrcs.usda.gov/Internet/FSE_DOCUMENTS/stelprdb1253872.pdf#page=880
196 | 198 | CEC and Cations, Routine | CEC and Cations, NH4OAc, 2M KCl displacement | CECdNH4 | CMS, duplicate SSIR No. 42, version 4, page 173 | 230 | 258 | http://www.nrcs.usda.gov/Internet/FSE_DOCUMENTS/stelprdb1253872.pdf#page=258
197 | 199 | Na-Pyrophosphate Extract | Cations, Pyrophosphate Extractable IV | PYRO | CMS | 0 | 28 |  | Retired instrument, no method written
198 | 200 | Na-Pyrophosphate Extract | Cations, Pyrophosphate Extractable V | PYRO | CMS | 0 | 28 |  | Retired instrument, no method written
199 | 201 | Dithionite-Citrate Extract | Cations, Dithionite-Citrate Extractable, AA VII | DITH | CMS | 0 | 28 |  | Retired instrument, no method written
200 | 202 | Dithionite-Citrate Extract | Cations, Dithionite-Citrate Extractable, AA VIII | DITH | CMS | 0 | 28 |  | Retired instrument, no method written
201 | 203 | New Zealand Phosphorus Retention | Phosphorus, New Zealand P Retention I | NZPRET | CMS | 792 | 820 | http://www.nrcs.usda.gov/Internet/FSE_DOCUMENTS/stelprdb1253872.pdf#page=820
202 | 204 | New Zealand Phosphorus Retention | Phosphorus, New Zealand P Retention II | NZPRET | CMS | 792 | 820 | http://www.nrcs.usda.gov/Internet/FSE_DOCUMENTS/stelprdb1253872.pdf#page=820
203 | 205 | New Zealand Phosphorus Retention | Phosphorus, New Zealand P Retention III | NZPRET | CMS | 0 | 28 |  | no method code like this in manual, instrument changes
204 | 206 | New Zealand Phosphorus Retention | Phosphorus, New Zealand P Retention IV | NZPRET | CMS | 0 | 28 |  | no method code like this in manual, instrument changes
205 | 207 | New Zealand Phosphorus Retention | Phosphorus, New Zealand P Retention V | NZPRET | CMS | 0 | 28 |  | no method code like this in manual, instrument changes
206 | 208 | Phosphorus, Bray 1 | Phosphorus, Bray 1 | BRAYP | CMS, duplicate | 0 | 28 |  | not in manual
207 | 209 | Phosphorus, Bray 1 | Phosphorus, Bray 1 | BRAYP | CMS | 0 | 28 |  | not in manual
208 | 210 | Phosphorus, Bray 1 | Phosphorus, Bray 1 | BRAYP | CMS | 0 | 28 |  | not in manual
209 | 211 | Phosphorus, Bray 1 | Phosphorus, Bray 1 | BRAYP | CMS | 0 | 28 |  | not in manual
210 | 212 | Phosphorus, Bray 1 | Phosphorus, Bray 1 | BRAYP | CMS | 0 | 28 |  | not in manual
211 | 213 | pH, NaF | pH, 1N NaF, moist | PHNAF | CMS, moist | 0 | 28 |  | obsolete method code should appear on p. 992, but it isnt included. Current method is 4C*, and appears on 267
212 | 214 | Clay Mineralogy, TGA | Thermogravimetric Analysis, TGA III | TGA51 | CMS 7A4c | 0 | 28 |  | no method code like this in manual (current/obselete)
213 | 216 | Organic Carbon | Organic Carbon, acid dichromate digestion, FeSO4 titration, automatic titrator, moist | WBC2 | CMS | 0 | 28 |  | not in manual
214 | 217 | Sulfur, Total | Total Sulfur, SO2 evolution, infrared II | TOTS | SSIR No. 42, version 3, page 317 | 785 | 813 | http://www.nrcs.usda.gov/Internet/FSE_DOCUMENTS/stelprdb1253872.pdf#page=813
215 | 218 | Water Retention, 2 Bar, clod | Water Retention, 2 Bar, Pressure-Plate, clod | H2O2bclod | CMS | 0 | 28 |  | unable to determine which method is referenced
216 | 219 | Clay Mineralogy, DSC | Differential Scanning Calorimetry, Thermal Analyzer II | DSC910S | CMS | 882 | 910 | http://www.nrcs.usda.gov/Internet/FSE_DOCUMENTS/stelprdb1253872.pdf#page=910
217 | 220 | Clay Mineralogy, TGA | Thermogravimetric Analysis | TGA51 | CMS 7A4b | 887 | 915 | http://www.nrcs.usda.gov/Internet/FSE_DOCUMENTS/stelprdb1253872.pdf#page=915
218 | 221 | Extractable Cations | CEC and Cations, NH4OAc, pH 7.0, AA I | ExCat1 | CMS | 0 | 28 |  | unable to determine which method is referenced
219 | 222 | Extractable Cations | CEC and Cations, NH4OAc, pH 7.0, AA II | ExCat2 | CMS | 0 | 28 |  | unable to determine which method is referenced
220 | 223 | Extractable Cations | CEC and Cations, NH4OAc, pH 7.0, AA III | ExCat3 | CMS | 0 | 28 |  | unable to determine which method is referenced
221 | 224 | Extractable Cations | CEC and Cations, NH4OAc, pH 7.0, AA IV | ExCat4 | CMS | 0 | 28 |  | unable to determine which method is referenced
222 | 225 | Extractable Cations | CEC and Cations, NH4OAc, pH 7.0, AA V | ExCat5 | CMS | 0 | 28 |  | unable to determine which method is referenced
223 | 226 | Extractable Cations | CEC and Cations, NH4OAc, pH 7.0, AA VI | ExCat6 | CMS | 0 | 28 |  | unable to determine which method is referenced
224 | 227 | Soluble Anions, CO3 | Carbonate, Saturated Paste and Soluble Salts, titration | SatAn1 | CMS | 415 | 443 | http://www.nrcs.usda.gov/Internet/FSE_DOCUMENTS/stelprdb1253872.pdf#page=443
225 | 228 | Soluble Anions | Chloride, Saturation Extraction, Anion Chromatograph | SatAn2 | CMS | 864 | 892 | http://www.nrcs.usda.gov/Internet/FSE_DOCUMENTS/stelprdb1253872.pdf#page=892
226 | 229 | Soluble Anions | Chloride, Saturation Extraction, Anion Chromatograph, Ionic Suppressor | SatAn3 | CMS | 760 | 788 | http://www.nrcs.usda.gov/Internet/FSE_DOCUMENTS/stelprdb1253872.pdf#page=788
227 | 230 | Soluble Anions | Chloride, Saturation Extraction, Flow Injection, Automated Ion Analyzer | SatAn4 | CMS | 760 | 788 | http://www.nrcs.usda.gov/Internet/FSE_DOCUMENTS/stelprdb1253872.pdf#page=788
228 | 231 | Soluble Anions | Chloride, Saturation Extraction, Anion Chromatograph, Electronic Ion Suppressor | SatAn5 | CMS | 760 | 788 | http://www.nrcs.usda.gov/Internet/FSE_DOCUMENTS/stelprdb1253872.pdf#page=788
229 | 232 | Saturated Paste and Soluble Salts | Saturated Paste and Soluble Salts, EC | SATPEC1 | CMS | 0 | 28 |  | unable to determine which method is referenced
230 | 233 | Saturated Paste and Soluble Salts | Saturated Paste and Soluble Salts, EC cap rise | SATPEC2 | CMS | 989 | 1017 | http://www.nrcs.usda.gov/Internet/FSE_DOCUMENTS/stelprdb1253872.pdf#page=1017
231 | 234 | Saturated Paste and Soluble Salts | Saturated Paste and Soluble Salts, AA I | SatxAA1 | CMS | 0 | 28 |  | retired instrument, no method written
232 | 235 | Saturated Paste and Soluble Salts | Saturated Paste and Soluble Salts, AA II | SatxAA2 | CMS | 0 | 28 |  | retired instrument, no method written
233 | 236 | Saturated Paste and Soluble Salts | Saturated Paste and Soluble Salts, ICP | SatxICP | CMS | 0 | 28 |  | temporary method (3 months while AA was broken), not in manual
234 | 237 | Bulk Density, Reconstituted, Moist | Bulk Density, Reconstituted, Moist | DBRECON_M | CMS | 0 | 28
235 | 242 | Derived | derived AL_SAT, 5G1b | none | CMS | 0 | 28 |  | crossed out by patty
236 | 243 | Derived | derived AL_SAT, 5G1 | none | CMS | 264 | 292 | http://www.nrcs.usda.gov/Internet/FSE_DOCUMENTS/stelprdb1253872.pdf#page=292
237 | 244 | Derived | derived BSECAT, 5C3b | none | CMS | 264 | 292 | http://www.nrcs.usda.gov/Internet/FSE_DOCUMENTS/stelprdb1253872.pdf#page=292
238 | 245 | Derived | derived BSECAT, 5C3 | none | CMS | 0 | 28 |  | crossed out by patty
239 | 246 | Derived | derived BSESAT, 5C1 | none | CMS | 262 | 290 | http://www.nrcs.usda.gov/Internet/FSE_DOCUMENTS/stelprdb1253872.pdf#page=290
240 | 247 | Derived | derived CEC_SUM, 5A3c | none | CMS | 0 | 28 |  | crossed out by patty
241 | 248 | Derived | derived CEC_SUM, 5A3a | none | CMS | 228 | 256 | http://www.nrcs.usda.gov/Internet/FSE_DOCUMENTS/stelprdb1253872.pdf#page=256
242 | 249 | Derived | derived COLE, 4D1 | none | CMS | 175 | 203 | http://www.nrcs.usda.gov/Internet/FSE_DOCUMENTS/stelprdb1253872.pdf#page=203
243 | 250 | Derived | derived ECEC, 5A3d | none | CMS | 228 | 256 | http://www.nrcs.usda.gov/Internet/FSE_DOCUMENTS/stelprdb1253872.pdf#page=256
244 | 251 | Derived | derived ECEC, 5A3b | none | CMS | 0 | 28 |  | crossed out by patty
245 | 252 | Derived | derived est total salts, 8D5 | none | CMS | 420 | 448 | http://www.nrcs.usda.gov/Internet/FSE_DOCUMENTS/stelprdb1253872.pdf#page=448
246 | 253 | Derived | derived NA_EXCH, 5D2 | none | CMS | 418 | 446 | http://www.nrcs.usda.gov/Internet/FSE_DOCUMENTS/stelprdb1253872.pdf#page=446
247 | 254 | Derived | derived SAR, 5E | none | CMS | 419 | 447 | http://www.nrcs.usda.gov/Internet/FSE_DOCUMENTS/stelprdb1253872.pdf#page=447
248 | 255 | Derived | derived WRD, 4C1b | none | CMS | 0 | 28 |  | crossed out by patty
249 | 256 | Derived | derived WRD, 4C1 | none | CMS | 117 | 145 | http://www.nrcs.usda.gov/Internet/FSE_DOCUMENTS/stelprdb1253872.pdf#page=145
250 | 257 | Unknown | Unknown | none | CMS | 0 | 28
251 | 258 | Acid Oxalate extraction | Cations, Acid Oxalate Extractable, Aluminum | OXAL | CMS | 742 | 770 | http://www.nrcs.usda.gov/Internet/FSE_DOCUMENTS/stelprdb1253872.pdf#page=770
252 | 259 | Acid Oxalate extraction | Cations, Acid Oxalate Extractable, Iron | OXAL | CMS | 846 | 874 | http://www.nrcs.usda.gov/Internet/FSE_DOCUMENTS/stelprdb1253872.pdf#page=874
253 | 260 | Acid Oxalate extraction | Cations, Acid Oxalate Extractable, Silica | OXAL | CMS | 742 | 770 | http://www.nrcs.usda.gov/Internet/FSE_DOCUMENTS/stelprdb1253872.pdf#page=770
254 | 261 | Acid Oxalate extraction | Cations, Acid Oxalate Extractable, Aluminum | OXAL | CMS, SSIR No. 42, version 3, page | 742 | 770 | http://www.nrcs.usda.gov/Internet/FSE_DOCUMENTS/stelprdb1253872.pdf#page=770
255 | 262 | Acid Oxalate extraction | Cations, Acid Oxalate Extractable, Iron | OXAL | CMS, SSIR No. 42, version 3, page | 742 | 770 | http://www.nrcs.usda.gov/Internet/FSE_DOCUMENTS/stelprdb1253872.pdf#page=770
256 | 263 | Acid Oxalate extraction | Cations, Acid Oxalate Extractable, Silica | OXAL | CMS, SSIR No. 42, version 3, page | 742 | 770 | http://www.nrcs.usda.gov/Internet/FSE_DOCUMENTS/stelprdb1253872.pdf#page=770
257 | 264 | Acid Oxalate extraction | Cations, Acid Oxalate Extractable, Aluminum | OXAL | CMS, SSIR No. 42, version 3, page 279 | 0 | 28 |  | unable to determine which method is referenced
258 | 265 | Acid Oxalate extraction | Cations, Acid Oxalate Extractable, Iron | OXAL | CMS, SSIR No. 42, version 3, page 279 | 0 | 28 |  | method code (6C9c) not in current or obsolete, there is no 6C9c, it stopped at b
259 | 266 | Acid Oxalate extraction | Cations, Acid Oxalate Extractable, Silica | OXAL | CMS, SSIR No. 42, version 3, page 279 (should be 253?) | 0 | 28 |  | not in current or obsolete
260 | 267 | Acid Oxalate extraction | Cations, Acid Oxalate Extractable, Manganese | OXAL | CMS, SSIR No. 42, version 3, page 279 | 742 | 770 | http://www.nrcs.usda.gov/Internet/FSE_DOCUMENTS/stelprdb1253872.pdf#page=770
261 | 268 | Acid Oxalate extraction | Cations, Acid Oxalate Extractable, Phosphorus | OXAL | CMS, SSIR No. 42, version 3, page 279 | 742 | 770 | http://www.nrcs.usda.gov/Internet/FSE_DOCUMENTS/stelprdb1253872.pdf#page=770
262 | 269 | Organic Carbon | Organic Carbon, 6A1 | unknown | CMS | 652 | 680 | http://www.nrcs.usda.gov/Internet/FSE_DOCUMENTS/stelprdb1253872.pdf#page=680
263 | 270 | Organic Carbon | Organic Carbon, Peroxide Digestion, Weight Loss | unknown | CMS, SSIR No. 1, 1972, page 29 | 917 | 945 | http://www.nrcs.usda.gov/Internet/FSE_DOCUMENTS/stelprdb1253872.pdf#page=945
264 | 271 | Bulk Density, <2mm Fraction, Air-dry | Bulk Density, Air-Dry | unknown | SSIR No. 1, version 1974, page 15 | 899 | 927 | http://www.nrcs.usda.gov/Internet/FSE_DOCUMENTS/stelprdb1253872.pdf#page=927
265 | 272 | Bulk Density, <2mm Fraction, 1/3 Bar | Bulk Density, 30-cm Absorption | unknown | SSIR No. 1, version 1974, page 15 | 899 | 927 | http://www.nrcs.usda.gov/Internet/FSE_DOCUMENTS/stelprdb1253872.pdf#page=927
266 | 273 | Bulk Density, <2mm Fraction, 1/3 Bar | Bulk Density, 1/3-Bar Desorption I | unknown | SSIR No. 42, version 3, page 121 | 899 | 927 | http://www.nrcs.usda.gov/Internet/FSE_DOCUMENTS/stelprdb1253872.pdf#page=927
267 | 274 | Bulk Density, <2mm Fraction, 1/3 Bar | Bulk Density, 1/3-Bar Desorption II | unknown | SSIR No. 1, version 1974, page 15 | 899 | 927 | http://www.nrcs.usda.gov/Internet/FSE_DOCUMENTS/stelprdb1253872.pdf#page=927
268 | 275 | Bulk Density, <2mm Fraction, 1/3 Bar | Bulk Density, 1/3-Bar Desorption III | unknown | SSIR No. 1, version 1974, page 15 | 899 | 927 | http://www.nrcs.usda.gov/Internet/FSE_DOCUMENTS/stelprdb1253872.pdf#page=927
269 | 277 | Bulk Density, <2mm Fraction, Ovendry | Bulk Density, Oven-Dry | unknown | SSIR No. 42, version 3, page 127 | 896 | 924 | http://www.nrcs.usda.gov/Internet/FSE_DOCUMENTS/stelprdb1253872.pdf#page=924
270 | 278 | Water Retention, 0.1 or 0.33 bar, soil pieces | Water Retention, 0.1 or 0.33 bar, Soil Pieces | unknown | SSIR No. 1, version 1974, page 16 | 900 | 928 | http://www.nrcs.usda.gov/Internet/FSE_DOCUMENTS/stelprdb1253872.pdf#page=928
271 | 279 | Water Retention, cores, 0.06, 0.1, 0.33, or 1 Bar, pressure-plate extraction | Water Retention, cores, 0.06, 0.1, 0.33, or 1 bar, pressure-plate extraction | unknown | SSIR No. 1, version 1974, page 17 | 150 | 178 | http://www.nrcs.usda.gov/Internet/FSE_DOCUMENTS/stelprdb1253872.pdf#page=178
272 | 280 | Water Retention, Water Content <2mm, 1 or 2 Bar, moist | Water Retention, Water Content <2mm, 1 or 2 Bar, moist | unknown | no desc | 0 | 28 |  | no code like that (4B1f) in obsolete or current
273 | 281 | Water Retention, Sand-Table Absorption | Water Retention, Sand-Table Absorption | unknown | SSIR No. 1, version 1974, page 17 | 901 | 929 | http://www.nrcs.usda.gov/Internet/FSE_DOCUMENTS/stelprdb1253872.pdf#page=929
274 | 282 | Aggregate Stability, moist | Aggregate Stability, Wet Sieving, 1-2 mm, moist | unknown | no desc | 0 | 28 |  | method (4G1b) not in obsolete or current; no method for moist ag stab 1-2mm in manual
275 | 283 | Atterberg Limits moist | Atterberg Limits, NSMC Lab, moist | unknown | no desc | 218 | 246 | http://www.nrcs.usda.gov/Internet/FSE_DOCUMENTS/stelprdb1253872.pdf#page=246
276 | 284 | Calcium Carbonate Equivalent, <2mm | Calcium Carbonate, HCl Treatment | CACO3 | SSIR No. 42, version 3, page 271 | 929 | 957 | http://www.nrcs.usda.gov/Internet/FSE_DOCUMENTS/stelprdb1253872.pdf#page=957
277 | 285 | Calcium Carbonate Equivalent, <2mm | Calcium Carbonate, Sensitive Qualitative Method, Visual, Gas Bubbles | CACO3 | SSIR No. 1, version 1974, page 35 | 933 | 961 | http://www.nrcs.usda.gov/Internet/FSE_DOCUMENTS/stelprdb1253872.pdf#page=961
278 | 286 | Calcium Carbonate Equivalent, <2mm | Calcium Carbonate, HCl Treatment, Titrimetric | CACO3 | SSIR No. 1, version 1974, page 34 | 932 | 960 | http://www.nrcs.usda.gov/Internet/FSE_DOCUMENTS/stelprdb1253872.pdf#page=960
279 | 287 | Extractable Acidity, BaCl2-TEA | Extractable Acidity, BaCl2-Triethanolamine II, Back-Titration with HCl | EXTRACID | CMS, SSIR No. 1, 1972, page 38 | 944 | 972 | http://www.nrcs.usda.gov/Internet/FSE_DOCUMENTS/stelprdb1253872.pdf#page=972
280 | 288 | Extractable Acidity, BaCl2-TEA | Extractable Acidity, KCl-Triethanolamine II, Back-Titration with NaOH | EXTRACID | CMS, SSIR No. 1, 1972, page 38 | 945 | 973 | http://www.nrcs.usda.gov/Internet/FSE_DOCUMENTS/stelprdb1253872.pdf#page=973
281 | 289 | Total Elemental Analysis | Total Analysis, Na2CO3 Fusion | TOTANAL | SSIR No. 42, version 3, page 667 | 987 | 1015 | http://www.nrcs.usda.gov/Internet/FSE_DOCUMENTS/stelprdb1253872.pdf#page=1015
282 | 290 | Mineral Content | Mineral Content | MINIGNITE | SSIR No. 42, version 3, page 431 | 495 | 523 | http://www.nrcs.usda.gov/Internet/FSE_DOCUMENTS/stelprdb1253872.pdf#page=523
283 | 291 | pH, KCl | pH, 1:1 1N KCl, moist | PHKCL | CMS, SSIR No. 42, version 3, page 419, moist | 992 | 1020 | http://www.nrcs.usda.gov/Internet/FSE_DOCUMENTS/stelprdb1253872.pdf#page=1020
284 | 292 | pH, Routine | pH, Routine, 1:1 Water and 1:2 0.01M CaCl2, moist | PHROUT | SSIR No. 42, version 3, page 415, moist | 992 | 1020 | http://www.nrcs.usda.gov/Internet/FSE_DOCUMENTS/stelprdb1253872.pdf#page=1020
285 | 293 | CEC and Cations, NH4OAc, pH 7.0 | CEC, NH4OAc, pH 7.0, Buchner funnel, Displacement Distillation | CECNH4b2 | CMS, SSIR No. 42, 1972, page 22 | 904 | 932 | http://www.nrcs.usda.gov/Internet/FSE_DOCUMENTS/stelprdb1253872.pdf#page=932
286 | 294 | CEC and Cations, NH4OAc, pH 7.0 | CEC, NH4OAc, pH 7.0, automatic extractor, steam distillation II | CECNH4aes2 | CMS, SSIR No. 42, 1984, page 30 | 700 | 728 | http://www.nrcs.usda.gov/Internet/FSE_DOCUMENTS/stelprdb1253872.pdf#page=728
287 | 295 | CEC and Cations, NH4OAc, pH 7.0 | CEC, NH4OAc, pH 7.0, automatic extractor, steam distillation I, moist | CECNH4aesm1 | CMS, SSIR No. 42, 1984, page 30 | 0 | 28 |  | code (5A8e) not in obsolete or current
288 | 296 | Extractable Cations, Ca | Calcium, NH4OAc Extraction | CaExCat1 | CMS, SSIR No. 1, 1972, page 42 | 776 | 804 | http://www.nrcs.usda.gov/Internet/FSE_DOCUMENTS/stelprdb1253872.pdf#page=804
289 | 297 | Extractable Cations, Ca | Calcium, NH4OAc Extraction, EDTA-Alcohol Separation | CaExCat2 | CMS, SSIR No. 1, 1972, page 42 | 953 | 981 | http://www.nrcs.usda.gov/Internet/FSE_DOCUMENTS/stelprdb1253872.pdf#page=981
290 | 298 | Extractable Cations, Ca | Calcium, NH4OAc Extraction, Oxalate-Permanganate I | CaExCat3 | CMS, SSIR No. 1, 1972, page 42 | 955 | 983 | http://www.nrcs.usda.gov/Internet/FSE_DOCUMENTS/stelprdb1253872.pdf#page=983
291 | 299 | Extractable Cations, Ca | Calcium, NH4OAc Extraction, Oxalate-Permanganate II | CaExCat4 | CMS, SSIR No. 1, 1972, page 43 | 956 | 984 | http://www.nrcs.usda.gov/Internet/FSE_DOCUMENTS/stelprdb1253872.pdf#page=984
292 | 300 | Extractable Cations, Ca | Calcium, NH4OAc Extraction, Oxalate-Cerate | CaExCat5 | CMS, SSIR No. 1, 1972, page 43 | 957 | 985 | http://www.nrcs.usda.gov/Internet/FSE_DOCUMENTS/stelprdb1253872.pdf#page=985
293 | 301 | Extractable Cations, Ca | Calcium, NH4OAc Extraction, Atomic Absorption I | CaExCat6 | CMS, SSIR No. 42, version 3, page 309 | 776 | 804 | http://www.nrcs.usda.gov/Internet/FSE_DOCUMENTS/stelprdb1253872.pdf#page=804
294 | 302 | Extractable Cations, Ca | Calcium, NH4OAc Extraction, Atomic Absorption II | CaExCat7 | CMS, SSIR No. 42, version 3, page 313 | 780 | 808 | http://www.nrcs.usda.gov/Internet/FSE_DOCUMENTS/stelprdb1253872.pdf#page=808
295 | 303 | Extractable Cations, Ca | Calcium, NH4OAc Extraction, Atomic Absorption I, moist | CaExCat8 | CMS, SSIR No. 42, version 3, page 309, moist | 0 | 28 |  | not in manual
296 | 304 | Extractable Cations, Ca | Calcium, NH4OAc Extraction, Atomic Absorption II, moist | CaExCat9 | CMS, SSIR No. 42, version 3, page 313, moist | 0 | 28 |  | not in manual
297 | 305 | Extractable Cations, Ca | Calcium, NH4OAc Extraction, ICP I | CaExCat10 | CMS, SSIR No. 42, version 3, page 313, ICP | 0 | 28 |  | temporary method, not in manual
298 | 306 | Extractable Cations, Ca | Calcium, NH4OAc Extraction, ICP I, moist | CaExCat11 | CMS, SSIR No. 42, version 3, page 313, ICP, moist | 0 | 28 |  | temporary method, not in manual
299 | 307 | Soluble Salts, Ca | Calcium, Saturation Extraction, EDTA Titration | CA_SAT1 | CMS, SSIR No. 1, 1972, page 41 | 953 | 981 | http://www.nrcs.usda.gov/Internet/FSE_DOCUMENTS/stelprdb1253872.pdf#page=981
300 | 308 | Soluble Salts, Ca | Calcium, Saturation Extraction, Atomic Absorption I | CA_SAT2 | CMS, SSIR No. 42, version 3, page 301 | 767 | 795 | http://www.nrcs.usda.gov/Internet/FSE_DOCUMENTS/stelprdb1253872.pdf#page=795
301 | 309 | Soluble Salts, Ca | Calcium, Saturation Extraction, Atomic Absorption II | CA_SAT3 | CMS, SSIR No. 42, version 3, page 305 | 771 | 799 | http://www.nrcs.usda.gov/Internet/FSE_DOCUMENTS/stelprdb1253872.pdf#page=799
302 | 310 | Soluble Salts, Ca | Calcium, Saturation Extraction, Atomic Absorption III | CA_SAT4 | CMS, SSIR No. 42, version 3, page 305, PE 300AA | 0 | 28 |  | not in manual anywhere, instrument change (PE AA300)
303 | 311 | Cations, Neutral Salts, Ca | Calcium, NH4Cl-EtOH Extraction, EDTA Titration | CA_NH4CL1 | CMS, SSIR No. 1, 1972, page 44 | 959 | 987 | http://www.nrcs.usda.gov/Internet/FSE_DOCUMENTS/stelprdb1253872.pdf#page=987
304 | 312 | KCl Extract, Ca | Calcium, KCl-TEA Extraction, Oxalate-Permanganate | CA_KCL1 | CMS, SSIR No. 1, 1972, page 44 | 959 | 987 | http://www.nrcs.usda.gov/Internet/FSE_DOCUMENTS/stelprdb1253872.pdf#page=987
305 | 313 | KCl Extract, Ca | Calcium, KCl-TEA Extraction, EDTA Titration | CA_KCL2 | CMS, SSIR No. 1, 1972, page 44 | 959 | 987 | http://www.nrcs.usda.gov/Internet/FSE_DOCUMENTS/stelprdb1253872.pdf#page=987
306 | 314 | KCl Extract, Ca | Calcium, KCl-TEA Extraction, Atomic Absorption | CA_KCL3 | CMS, SSIR No. 1, 1972, page 45 | 960 | 988 | http://www.nrcs.usda.gov/Internet/FSE_DOCUMENTS/stelprdb1253872.pdf#page=988
307 | 315 | Soluble Salts, Mg | Magnesium, Saturation Extraction, EDTA Titration | MG_SAT1 | CMS, SSIR No. 1, 1972, page 45 | 961 | 989 | http://www.nrcs.usda.gov/Internet/FSE_DOCUMENTS/stelprdb1253872.pdf#page=989
308 | 316 | Soluble Salts, Mg | Magnesium, Saturation Extraction, Atomic Absorption I | MG_SAT2 | CMS, SSIR No. 1, 1972, page 45 | 767 | 795 | http://www.nrcs.usda.gov/Internet/FSE_DOCUMENTS/stelprdb1253872.pdf#page=795
309 | 317 | Soluble Salts, Mg | Magnesium, Saturation Extraction, Atomic Absorption II | MG_SAT3 | CMS, SSIR No. 42, version 3, page 305 | 771 | 799 | http://www.nrcs.usda.gov/Internet/FSE_DOCUMENTS/stelprdb1253872.pdf#page=799
310 | 318 | Soluble Salts, Mg | Magnesium, Saturation Extraction, Atomic Absorption III | MG_SAT4 | CMS, SSIR No. 42, version 3, page 305, PE 300AA | 0 | 28 |  | not in manual anywhere, instrument change (PE AA300)
311 | 319 | Extractable Cations, Mg | Magnesium, NH4OAc Extraction | MgExCat1 | CMS, SSIR No. 1, 1972, page 45 | 961 | 989 | http://www.nrcs.usda.gov/Internet/FSE_DOCUMENTS/stelprdb1253872.pdf#page=989
312 | 320 | Extractable Cations, Mg | Magnesium, NH4OAc Extraction, EDTA-Alcohol Separation | MgExCat2 | CMS, SSIR No. 1, 1972, page 45 | 962 | 990 | http://www.nrcs.usda.gov/Internet/FSE_DOCUMENTS/stelprdb1253872.pdf#page=990
313 | 321 | Extractable Cations, Mg | Magnesium, NH4OAc Extraction, Phosphate Titration | MgExCat3 | CMS, SSIR No. 1, 1972, page 46 | 963 | 991 | http://www.nrcs.usda.gov/Internet/FSE_DOCUMENTS/stelprdb1253872.pdf#page=991
314 | 322 | Extractable Cations, Mg | Magnesium, NH4OAc Extraction, Gravimetric | MgExCat4 | CMS, SSIR No. 1, 1972, page 46 | 964 | 992 | http://www.nrcs.usda.gov/Internet/FSE_DOCUMENTS/stelprdb1253872.pdf#page=992
315 | 323 | Extractable Cations, Mg | Magnesium, NH4OAc Extraction, Atomic Absorption I | MgExCat6 | CMS, SSIR No. 42, version 3, page 309 | 776 | 804 | http://www.nrcs.usda.gov/Internet/FSE_DOCUMENTS/stelprdb1253872.pdf#page=804
316 | 324 | Extractable Cations, Mg | Magnesium, NH4OAc Extraction, Atomic Absorption II | MgExCat7 | CMS, SSIR No. 42, version 3, page 313 | 780 | 808 | http://www.nrcs.usda.gov/Internet/FSE_DOCUMENTS/stelprdb1253872.pdf#page=808
317 | 325 | Extractable Cations, Mg | Magnesium, NH4OAc Extraction, Atomic Absorption II, moist | MgExCat8 | CMS, SSIR No. 42, version 3, page 309, moist | 0 | 28 |  | not in manual
318 | 326 | Extractable Cations, Mg | Magnesium, NH4OAc Extraction, Atomic Absorption I, moist | MgExCat9 | CMS, SSIR No. 42, version 3, page 313, moist | 0 | 28 |  | not in manual
319 | 327 | Extractable Cations, Mg | Magnesium, NH4OAc Extraction, ICP I | MgExCat10 | CMS, SSIR No. 42, version 3, page 313, ICP | 0 | 28 |  | not in manual, temporary method
320 | 328 | Extractable Cations, Mg | Magnesium, NH4OAc Extraction, ICP I, moist | MgExCat11 | CMS, SSIR No. 42, version 3, page 313, ICP, moist | 0 | 28 |  | not in manual, temporary method
321 | 329 | Cations, Neutral Salts, Mg | Magnesium, NH4Cl-EtOH Extraction, EDTA Titration | MG_NH4CL1 | CMS, SSIR No. 1, 1972, page 47 | 965 | 993 | http://www.nrcs.usda.gov/Internet/FSE_DOCUMENTS/stelprdb1253872.pdf#page=993
322 | 330 | KCl Extract, Mg | Magnesium, KCl-TEA Extraction, Phosphate Titration | MGCA_KCL1 | CMS, SSIR No. 1, 1972, page 47 | 965 | 993 | http://www.nrcs.usda.gov/Internet/FSE_DOCUMENTS/stelprdb1253872.pdf#page=993
323 | 331 | KCl Extract, Mg | Magnesium, KCl-TEA Extraction, EDTA Titration | MG_KCL2 | CMS, SSIR No. 1, 1972, page 47 | 965 | 993 | http://www.nrcs.usda.gov/Internet/FSE_DOCUMENTS/stelprdb1253872.pdf#page=993
324 | 332 | KCl Extract, Mg | Magnesium, KCl-TEA Extraction, Atomic Absorption | MG_KCL3 | CMS, SSIR No. 1, 1972, page 47 | 966 | 994 | http://www.nrcs.usda.gov/Internet/FSE_DOCUMENTS/stelprdb1253872.pdf#page=994
325 | 333 | Soluble Salts, Na | Sodium, Saturation Extraction, Flame Photometry | NA_SAT1 | CMS, SSIR No. 1, 1972, page 47 | 967 | 995 | http://www.nrcs.usda.gov/Internet/FSE_DOCUMENTS/stelprdb1253872.pdf#page=995
326 | 334 | Soluble Salts, Na | Sodium, Saturation Extraction, Atomic Absorption I | NA_SAT2 | CMS, SSIR No. 1, 1972, page 47 | 767 | 795 | http://www.nrcs.usda.gov/Internet/FSE_DOCUMENTS/stelprdb1253872.pdf#page=795
327 | 335 | Soluble Salts, Na | Sodium, Saturation Extraction, Atomic Absorption II | NA_SAT3 | CMS, SSIR No. 42, version 3, page 305 | 771 | 799 | http://www.nrcs.usda.gov/Internet/FSE_DOCUMENTS/stelprdb1253872.pdf#page=799
328 | 336 | Soluble Salts, Na | Sodium, Saturation Extraction, Atomic Absorption III | NA_SAT4 | CMS, SSIR No. 42, version 3, page 305, PE 300AA | 0 | 28 |  | not in manual anywhere, instrument change (PE AA300)
329 | 337 | Extractable Cations, Na | Sodium, NH4OAc Extraction | NaExCat4 | CMS, SSIR No. 1, 1972, page 47 | 967 | 995 | http://www.nrcs.usda.gov/Internet/FSE_DOCUMENTS/stelprdb1253872.pdf#page=995
330 | 338 | Extractable Cations, Na | Sodium, NHOAc Extraction, Flame Photometry | NaExCat5 | CMS, SSIR No. 1, 1972, page 47 | 967 | 995 | http://www.nrcs.usda.gov/Internet/FSE_DOCUMENTS/stelprdb1253872.pdf#page=995
331 | 339 | Extractable Cations, Na | Sodium, NH4OAc Extraction, Atomic Absorption I | NaExCat6 | CMS, SSIR No. 1, 1972, page 48 | 776 | 804 | http://www.nrcs.usda.gov/Internet/FSE_DOCUMENTS/stelprdb1253872.pdf#page=804
332 | 340 | Extractable Cations, Na | Sodium, NH4OAc Extraction, Atomic Absorption II | NaExCat7 | CMS, SSIR No. 42, version 3, page 313 | 780 | 808 | http://www.nrcs.usda.gov/Internet/FSE_DOCUMENTS/stelprdb1253872.pdf#page=808
333 | 341 | Extractable Cations, Na | Sodium, NH4OAc Extraction, Atomic Absorption II, moist | NaExCat8 | CMS, SSIR No. 42, version 3, page 309, moist | 0 | 28 |  | not in manual
334 | 342 | Extractable Cations, Na | Sodium, NH4OAc Extraction, Atomic Absorption I, moist | NaExCat9 | CMS, SSIR No. 42, version 3, page 313, moist | 0 | 28 |  | not in manual
335 | 343 | Extractable Cations, Na | Sodium, NH4OAc Extraction, ICP I | NaExCat10 | CMS, SSIR No. 42, version 3, page 313, ICP | 0 | 28 |  | not in manual, temporary method
336 | 344 | Extractable Cations, Na | Sodium, NH4OAc Extraction, ICP I, moist | NaExCat11 | CMS, SSIR No. 42, version 3, page 313, ICP, moist | 0 | 28 |  | not in manual, temporary method
337 | 345 | Soluble Salts, K | Potassium, Saturation Extraction, Flame Photometry | K_SAT1 | CMS, SSIR No. 1, 1972, page 48 | 968 | 996 | http://www.nrcs.usda.gov/Internet/FSE_DOCUMENTS/stelprdb1253872.pdf#page=996
338 | 346 | Soluble Salts, K | Potassium, Saturation Extraction, Atomic Absorption I | K_SAT2 | CMS, SSIR No. 1, 1972, page 48 | 767 | 795 | http://www.nrcs.usda.gov/Internet/FSE_DOCUMENTS/stelprdb1253872.pdf#page=795
339 | 347 | Soluble Salts, K | Potassium, Saturation Extraction, Atomic Absorption II | K_SAT3 | CMS, SSIR No. 42, version 3, page 305 | 771 | 799 | http://www.nrcs.usda.gov/Internet/FSE_DOCUMENTS/stelprdb1253872.pdf#page=799
340 | 348 | Soluble Salts, K | Potassium, Saturation Extraction, Atomic Absorption III | K_SAT4 | CMS, SSIR No. 42, version 3, page 305, PE 300AA | 0 | 28 |  | not in manual anywhere, instrument change (PE AA300)
341 | 349 | Extractable Cations, K | Potassium, NHOAc Extraction | KExCat4 | CMS, SSIR No. 1, 1972, page 48 | 776 | 804 | http://www.nrcs.usda.gov/Internet/FSE_DOCUMENTS/stelprdb1253872.pdf#page=804
342 | 350 | Extractable Cations, K | Potassium, NHOAc Extraction, Flame Photometry | KExCat5 | CMS, SSIR No. 1, 1972, page 48 | 969 | 997 | http://www.nrcs.usda.gov/Internet/FSE_DOCUMENTS/stelprdb1253872.pdf#page=997
343 | 351 | Extractable Cations, K | Potassium, NHOAc Extraction, Atomic Absorption I | KExCat6 | CMS, SSIR No. 1, 1972, page 48 | 776 | 804 | http://www.nrcs.usda.gov/Internet/FSE_DOCUMENTS/stelprdb1253872.pdf#page=804
344 | 352 | Extractable Cations, K | Potassium, NHOAc Extraction, Atomic Absorption II | KExCat7 | CMS, SSIR No. 42, version 3, page 313 | 780 | 808 | http://www.nrcs.usda.gov/Internet/FSE_DOCUMENTS/stelprdb1253872.pdf#page=808
345 | 353 | Extractable Cations, K | Potassium, NHOAc Extraction, Atomic Absorption II, moist | KExCat8 | CMS, SSIR No. 42, version 3, page 309, moist | 0 | 28 |  | not in manual
346 | 354 | Extractable Cations, K | Potassium, NHOAc Extraction, Atomic Absorption I, moist | KExCat9 | CMS, SSIR No. 42, version 3, page 313, moist | 0 | 28 |  | not in manual
347 | 355 | Extractable Cations, K | Potassium, NHOAc Extraction, ICP I | KExCat10 | CMS, SSIR No. 42, version 3, page 313, ICP | 0 | 28 |  | not in manual, temporary method
348 | 356 | Extractable Cations, K | Potassium, NHOAc Extraction, ICP I, moist | KExCat11 | CMS, SSIR No. 42, version 3, page 313, ICP, moist | 0 | 28 |  | not in manual, temporary method
349 | 357 | KCl Extract, Al | Aluminum, 1 N KCl Extractable, Automatic Extractor, ICP II, moist | AL_KCL | CMS, SSIR No. 42, version 3, page 259, moist | 0 | 28 |  | no method was written for this or included in the manual
350 | 358 | KCl Extract, Al | Aluminum, KCl Extraction I, 30 min., Fluoride Titration | AL_KCL | CMS, SSIR No. 1, 1972, page 37 | 939 | 967 | http://www.nrcs.usda.gov/Internet/FSE_DOCUMENTS/stelprdb1253872.pdf#page=967
351 | 359 | KCl Extract, Al | Aluminum, KCl Extraction I, 30 min., Aluminon I | AL_KCL | CMS, SSIR No. 1, 1972, page 36 | 938 | 966 | http://www.nrcs.usda.gov/Internet/FSE_DOCUMENTS/stelprdb1253872.pdf#page=966
352 | 360 | KCl Extract, Al | Aluminum, KCl Extraction I, 30 min., Atomic Absorption | AL_KCL | CMS, SSIR No. 1, 1972, page 37 | 940 | 968 | http://www.nrcs.usda.gov/Internet/FSE_DOCUMENTS/stelprdb1253872.pdf#page=968
353 | 361 | KCl Extract, Mn | Manganese, 1 N KCl Extractable, Automatic Extractor, Inductively Coupled Plasma Spectrometry II | MN_KCL | CMS, SSIR No. 42, version 3, page 259 | 749 | 777 | http://www.nrcs.usda.gov/Internet/FSE_DOCUMENTS/stelprdb1253872.pdf#page=777
354 | 362 | KCl Extract, Mn | Manganese, 1 N KCl Extractable, Automatic Extractor, Inductively Coupled Plasma Spectrometry I | MN_KCL | CMS, SSIR No. 42, version 3, page 549 | 0 | 28 |  | cant find method code in current or obsolete (6D3)
355 | 363 | KCl Extract, Mn | Manganese, 1 N KCl Extractable, Automatic Extractor, Inductively Coupled Plasma Spectrometry II, moist | MN_KCL | CMS, SSIR No. 42, version 3, page 259, moist | 0 | 28 |  | cant find method code in current or obsolete (6D3d)
356 | 364 | Dithionite Extract, Fe | Iron, Dithionite Extraction, Dichromate Titration | FE_DITH | CMS, SSIR No. 1, 1972, page 30 | 921 | 949 | http://www.nrcs.usda.gov/Internet/FSE_DOCUMENTS/stelprdb1253872.pdf#page=949
357 | 365 | Dithionite Extract, Fe | Iron, Dithionite Extraction, EDTA Titration | FE_DITH | CMS, SSIR No. 1, 1972, page 30 | 922 | 950 | http://www.nrcs.usda.gov/Internet/FSE_DOCUMENTS/stelprdb1253872.pdf#page=950
358 | 366 | Dithionite-Citrate Extract, Fe | Iron, Dithionite-Citrate Extraction, Atomic Absorption I | FE_DITH | CMS, SSIR No. 1, 1972, page 31 | 721 | 749 | http://www.nrcs.usda.gov/Internet/FSE_DOCUMENTS/stelprdb1253872.pdf#page=749
359 | 367 | Dithionite-Citrate Extract, Fe | Iron, Dithionite-Citrate Extraction, Atomic Absorption II | FE_DITH | CMS, SSIR No. 42, version 3, page 239 | 726 | 754 | http://www.nrcs.usda.gov/Internet/FSE_DOCUMENTS/stelprdb1253872.pdf#page=754
360 | 368 | Dithionite-Citrate Extract, Fe | Iron, Dithionite-Citrate Extraction I, Atomic Absorption I, moist | FE_DITH | CMS, SSIR No. 1, 1972, page 31, moist | 726 | 754 | http://www.nrcs.usda.gov/Internet/FSE_DOCUMENTS/stelprdb1253872.pdf#page=754
361 | 369 | Dithionite-Citrate Extract, Fe | Iron, Dithionite-Citrate Extraction II, Atomic Absorption II | FE_DITH | NULL | 726 | 754 | http://www.nrcs.usda.gov/Internet/FSE_DOCUMENTS/stelprdb1253872.pdf#page=754
362 | 370 | Dithionite-Citrate Extract, Fe | Iron, Dithionite-Citrate Extraction II, Atomic Absorption II, moist | FE_DITH | CMS, SSIR No. 42, version 3, page 239, moist | 726 | 754 | http://www.nrcs.usda.gov/Internet/FSE_DOCUMENTS/stelprdb1253872.pdf#page=754
363 | 371 | Dithionite-Citrate Extract, Fe | Iron, Dithionite-Citrate Extraction II, Atomic Absorption III | FE_DITH | NULL | 726 | 754 | http://www.nrcs.usda.gov/Internet/FSE_DOCUMENTS/stelprdb1253872.pdf#page=754
364 | 372 | Dithionite-Citrate Extract, Fe | Iron, Dithionite-Citrate Extraction II, Atomic Absorption III, moist | FE_DITH | NULL | 726 | 754 | http://www.nrcs.usda.gov/Internet/FSE_DOCUMENTS/stelprdb1253872.pdf#page=754
365 | 373 | Dithionite-Citrate Extract, Fe | Iron, Dithionite-Citrate-Bicarbonate Extraction | FE_DITH | CMS, SSIR No. 1, 1972, page 31 | 924 | 952 | http://www.nrcs.usda.gov/Internet/FSE_DOCUMENTS/stelprdb1253872.pdf#page=952
366 | 374 | Dithionite Extract, Mn | Manganese, Dithionite Extraction, Permanganate Colorimetry | MN_DITH | CMS, SSIR No. 1, 1972, page 33 | 928 | 956 | http://www.nrcs.usda.gov/Internet/FSE_DOCUMENTS/stelprdb1253872.pdf#page=956
367 | 375 | Dithionite-Citrate Extract, Mn | Manganese, Dithionite-Citrate Extraction, Atomic Absorption I | MN_DITH | CMS, SSIR No. 1, 1984, page 38 | 721 | 749 | http://www.nrcs.usda.gov/Internet/FSE_DOCUMENTS/stelprdb1253872.pdf#page=749
368 | 376 | Dithionite-Citrate Extract, Mn | Manganese, Dithionite-Citrate Extraction I, Atomic Absorption I, moist | MN_DITH | CMS, SSIR No. 1, 1984, page 38, moist | 726 | 754 | http://www.nrcs.usda.gov/Internet/FSE_DOCUMENTS/stelprdb1253872.pdf#page=754
369 | 377 | Dithionite-Citrate Extract, Mn | Manganese, Dithionite-Citrate Extraction II, Atomic Absorption II | MN_DITH | NULL | 726 | 754 | http://www.nrcs.usda.gov/Internet/FSE_DOCUMENTS/stelprdb1253872.pdf#page=754
370 | 378 | Dithionite-Citrate Extract, Mn | Manganese, Dithionite-Citrate Extraction II, Atomic Absorption II, moist | MN_DITH | NULL | 726 | 754 | http://www.nrcs.usda.gov/Internet/FSE_DOCUMENTS/stelprdb1253872.pdf#page=754
371 | 379 | Dithionite-Citrate Extract, Mn | Manganese, Dithionite-Citrate Extraction II, Atomic Absorption III | MN_DITH | NULL | 726 | 754 | http://www.nrcs.usda.gov/Internet/FSE_DOCUMENTS/stelprdb1253872.pdf#page=754
372 | 380 | Dithionite-Citrate Extract, Mn | Manganese, Dithionite-Citrate Extraction II, Atomic Absorption III, moist | MN_DITH | NULL | 726 | 754 | http://www.nrcs.usda.gov/Internet/FSE_DOCUMENTS/stelprdb1253872.pdf#page=754
373 | 381 | Dithionite-Citrate Extract, Al | Aluminum, Dithionite-Citrate Extraction, Atomic Absorption I | AL_DITH | CMS, SSIR No. 1, 1972, page 38 | 721 | 749 | http://www.nrcs.usda.gov/Internet/FSE_DOCUMENTS/stelprdb1253872.pdf#page=749
374 | 382 | Dithionite-Citrate Extract, Al | Aluminum, Dithionite-Citrate Extraction, Atomic Absorption II | AL_DITH | CMS, SSIR No. 42, version 3, page 233 | 726 | 754 | http://www.nrcs.usda.gov/Internet/FSE_DOCUMENTS/stelprdb1253872.pdf#page=754
375 | 383 | Dithionite-Citrate Extract, Al | Aluminum, Dithionite-Citrate Extraction I, Atomic Absorption I, moist | AL_DITH | CMS, SSIR No. 1, 1972, page 38, moist | 0 | 28 |  | no code like that in obsolete or current (does not include moist in 6G7b)
376 | 384 | Dithionite-Citrate Extract, Al | Aluminum, Dithionite-Citrate Extraction II, Atomic Absorption II | AL_DITH | NULL | 726 | 754 | http://www.nrcs.usda.gov/Internet/FSE_DOCUMENTS/stelprdb1253872.pdf#page=754
377 | 385 | Dithionite-Citrate Extract, Al | Aluminum, Dithionite-Citrate Extraction II, Atomic Absorption II, moist | AL_DITH | CMS, SSIR No. 42, version 3, page 233, moist | 726 | 754 | http://www.nrcs.usda.gov/Internet/FSE_DOCUMENTS/stelprdb1253872.pdf#page=754
378 | 386 | Dithionite-Citrate Extract, Al | Aluminum, Dithionite-Citrate Extraction II, Atomic Absorption III | AL_DITH | NULL | 726 | 754 | http://www.nrcs.usda.gov/Internet/FSE_DOCUMENTS/stelprdb1253872.pdf#page=754
379 | 387 | Dithionite-Citrate Extract, Al | Aluminum, Dithionite-Citrate Extraction II, Atomic Absorption III, moist | AL_DITH | NULL | 726 | 754 | http://www.nrcs.usda.gov/Internet/FSE_DOCUMENTS/stelprdb1253872.pdf#page=754
380 | 388 | Acid Oxalate extraction | Iron, Ammonium Oxalate Extraction, Atomic Absorption | OXAL | CMS, SSIR No. 1, 1972, page 33 | 941 | 969 | http://www.nrcs.usda.gov/Internet/FSE_DOCUMENTS/stelprdb1253872.pdf#page=969
381 | 389 | Acid Oxalate extraction | Aluminum, Ammonium Oxalate Extraction, Atomic Absorption | OXAL | CMS, SSIR No. 1, 1972, page 37 | 941 | 969 | http://www.nrcs.usda.gov/Internet/FSE_DOCUMENTS/stelprdb1253872.pdf#page=969
382 | 390 | Na-Pyrophosphate Extract, Al | Aluminum, Sodium Pyrophosphate Extraction I, Atomic Absorption | PYRO | CMS, SSIR No. 1, 1972, page 37 | 941 | 969 | http://www.nrcs.usda.gov/Internet/FSE_DOCUMENTS/stelprdb1253872.pdf#page=969
383 | 391 | Na-Pyrophosphate Extract, Al | Aluminum, Sodium Pyrophosphate Extraction II | PYRO | CMS, SSIR No. 1, 1984, page 44 | 735 | 763 | http://www.nrcs.usda.gov/Internet/FSE_DOCUMENTS/stelprdb1253872.pdf#page=763
384 | 392 | Na-Pyrophosphate Extract, Al | Aluminum, Sodium Pyrophosphate Extraction II, Atomic Absorption II | PYRO | CMS | 0 | 28 |  | not in manual, instrument change (PE AA300)
385 | 393 | Na-Pyrophosphate Extract, Al | Aluminum, Sodium Pyrophosphate Extraction II, Atomic Absorption II, moist | PYRO | CMS, moist | 0 | 28 |  | not in manual, instrument change (PE AA300)
386 | 394 | Na-Pyrophosphate Extract, C | Organic Carbon, Sodium Pyrophosphate Extraction II, Atomic Absorption | PYRO | CMS, SSIR No. 42, version 3, page 247 | 735 | 763 | http://www.nrcs.usda.gov/Internet/FSE_DOCUMENTS/stelprdb1253872.pdf#page=763
387 | 395 | Na-Pyrophosphate Extract, Fe | Iron, Sodium Pyrophosphate Extraction I, Atomic Absorption | PYRO | CMS, SSIR No. 1, 1972, page 32 | 926 | 954 | http://www.nrcs.usda.gov/Internet/FSE_DOCUMENTS/stelprdb1253872.pdf#page=954
388 | 396 | Na-Pyrophosphate Extract, Fe | Iron, Sodium Pyrophosphate Extraction II, Atomic Absorption | PYRO | CMS, SSIR No. 1, 1984, page 38 | 735 | 763 | http://www.nrcs.usda.gov/Internet/FSE_DOCUMENTS/stelprdb1253872.pdf#page=763
389 | 397 | Na-Pyrophosphate Extract, Fe | Iron, Sodium Pyrophosphate Extraction II, Atomic Absorption II | PYRO | CMS | 0 | 28 |  | cant find method code in current or obsolete
390 | 398 | Na-Pyrophosphate Extract, Fe | Iron, Sodium Pyrophosphate Extraction II, Atomic Absorption II, moist | PYRO | CMS, moist | 0 | 28 |  | cant find method code in current or obsolete
391 | 399 | Soluble Anions, CO2 | Carbonate, Saturation Extraction, Acid Titration | SatAn6 | CMS, SSIR No. 1, 1972, page 39 | 946 | 974 | http://www.nrcs.usda.gov/Internet/FSE_DOCUMENTS/stelprdb1253872.pdf#page=974
392 | 400 | Soluble Anions, HCO3 | Bicarbonate, Saturation Extraction, Acid Titration | SatAn6 | CMS, SSIR No. 1, 1972, page 39 | 947 | 975 | http://www.nrcs.usda.gov/Internet/FSE_DOCUMENTS/stelprdb1253872.pdf#page=975
393 | 401 | Soluble Anions, HCO3 | Bicarbonate, Saturation Extraction, Acid Titration, Automatic Extractor | SatAn1 | CMS, SSIR No. 42, version 3, page 283 | 415 | 443 | http://www.nrcs.usda.gov/Internet/FSE_DOCUMENTS/stelprdb1253872.pdf#page=443
394 | 402 | Soluble Anions, Cl | Chloride, Saturation Extraction, Mohr Titration | SatAn7 | CMS, SSIR No. 1, 1972, page 39 | 948 | 976 | http://www.nrcs.usda.gov/Internet/FSE_DOCUMENTS/stelprdb1253872.pdf#page=976
395 | 403 | Soluble Anions, Cl | Chloride, Saturation Extraction, Potentiometric Titration | SatAn8 | CMS, SSIR No. 1, 1972, page 40 | 948 | 976 | http://www.nrcs.usda.gov/Internet/FSE_DOCUMENTS/stelprdb1253872.pdf#page=976
396 | 404 | Soluble Anions, SO4 | Sulfate, Saturation Extraction, Gravimetric, BaSO4 | SatAn9 | CMS, SSIR No. 1, 1972, page 40 | 949 | 977 | http://www.nrcs.usda.gov/Internet/FSE_DOCUMENTS/stelprdb1253872.pdf#page=977
397 | 405 | Soluble Anions, SO4 | Sulfate, Saturation Extraction, EDTA Titration | SatAn10 | CMS, SSIR No. 1, 1972, page 40 | 950 | 978 | http://www.nrcs.usda.gov/Internet/FSE_DOCUMENTS/stelprdb1253872.pdf#page=978
398 | 406 | Soluble Anions, SO4 | Sulfate, Saturation Extraction, Anion Chromatograph | SatAn2 | CMS, SSIR No. 1, 1984, page 48 | 864 | 892 | http://www.nrcs.usda.gov/Internet/FSE_DOCUMENTS/stelprdb1253872.pdf#page=892
399 | 407 | Soluble Anions, SO4 | Sulfate, Saturation Extraction, Anion Chromatograph, Ionic Suppressor | SatAn3 | CMS, SSIR No. 42, version 3, page 287 | 760 | 788 | http://www.nrcs.usda.gov/Internet/FSE_DOCUMENTS/stelprdb1253872.pdf#page=788
400 | 408 | Soluble Anions, SO4 | Sulfate, Saturation Extraction, Flow Injection, Automated Ion Analyzer | SatAn4 | CMS, SSIR No. 42, version 3, page 287, Flow injection | 760 | 788 | http://www.nrcs.usda.gov/Internet/FSE_DOCUMENTS/stelprdb1253872.pdf#page=788
401 | 409 | Soluble Anions, SO4 | Sulfate, Saturation Extraction, Anion Chromatograph, Electronic Ion Suppressor | SatAn5 | CMS, SSIR No. 42, version 3, page 287, Anion Chromatography, Electronc Ion Suppressor | 760 | 788 | http://www.nrcs.usda.gov/Internet/FSE_DOCUMENTS/stelprdb1253872.pdf#page=788
402 | 410 | Soluble Anions, NO3 | Nitrate, Saturation Extraction, Anion Chromatograph | SatAn2 | CMS, SSIR No. 1, 1984, page 48 | 864 | 892 | http://www.nrcs.usda.gov/Internet/FSE_DOCUMENTS/stelprdb1253872.pdf#page=892
403 | 411 | Soluble Anions, NO3 | Nitrate, Saturation Extraction, Anion Chromatograph, Ionic Suppressor | SatAn3 | CMS, SSIR No. 42, version 3, page 287 | 760 | 788 | http://www.nrcs.usda.gov/Internet/FSE_DOCUMENTS/stelprdb1253872.pdf#page=788
404 | 412 | Soluble Anions, NO3 | Nitrate, Saturation Extraction, Flow Injection, Automated Ion Analyzer | SatAn4 | CMS, SSIR No. 42, version 3, page 287, Flow injection | 760 | 788 | http://www.nrcs.usda.gov/Internet/FSE_DOCUMENTS/stelprdb1253872.pdf#page=788
405 | 413 | Soluble Anions, NO3 | Nitrate, Saturation Extraction, Anion Chromatograph, Electronic Ion Suppressor | SatAn5 | CMS, SSIR No. 42, version 3, page 287, Anion Chromatography, Electronc Ion Suppressor | 760 | 788 | http://www.nrcs.usda.gov/Internet/FSE_DOCUMENTS/stelprdb1253872.pdf#page=788
406 | 414 | Soluble Anions, Fl | Fluoride, Saturation Extraction, Anion Chromatograph | SatAn2 | CMS, SSIR No. 42, version 3, page 559 | 864 | 892 | http://www.nrcs.usda.gov/Internet/FSE_DOCUMENTS/stelprdb1253872.pdf#page=892
407 | 415 | Soluble Anions, Fl | Fluoride, Saturation Extraction, Anion Chromatograph, Ionic Suppressor | SatAn3 | CMS, SSIR No. 42, version 3, page 287 | 760 | 788 | http://www.nrcs.usda.gov/Internet/FSE_DOCUMENTS/stelprdb1253872.pdf#page=788
408 | 416 | Soluble Anions, Fl | Fluoride, Saturation Extraction, Flow Injection, Automated Ion Analyzer | SatAn4 | CMS, SSIR No. 42, version 3, page 287, Flow injection | 760 | 788 | http://www.nrcs.usda.gov/Internet/FSE_DOCUMENTS/stelprdb1253872.pdf#page=788
409 | 417 | Soluble Anions, Fl | Fluoride, Saturation Extraction, Anion Chromatograph, Electronic Ion Suppressor | SatAn5 | CMS, SSIR No. 42, version 3, page 287, Anion Chromatography, Electronc Ion Suppressor | 760 | 788 | http://www.nrcs.usda.gov/Internet/FSE_DOCUMENTS/stelprdb1253872.pdf#page=788
410 | 418 | Soluble Anions, NO2 | Nitrite, Saturation Extraction, Anion Chromatograph | SatAn2 | CMS, SSIR No. 42, version 3, page 559 | 864 | 892 | http://www.nrcs.usda.gov/Internet/FSE_DOCUMENTS/stelprdb1253872.pdf#page=892
411 | 419 | Soluble Anions, NO2 | Nitrite, Saturation Extraction, Anion Chromatograph, Ionic Suppressor | SatAn3 | CMS, SSIR No. 42, version 3, page 287 | 760 | 788 | http://www.nrcs.usda.gov/Internet/FSE_DOCUMENTS/stelprdb1253872.pdf#page=788
412 | 420 | Soluble Anions, NO2 | Nitrite, Saturation Extraction, Flow Injection, Automated Ion Analyzer | SatAn4 | CMS, SSIR No. 42, version 3, page 287, Flow injection | 760 | 788 | http://www.nrcs.usda.gov/Internet/FSE_DOCUMENTS/stelprdb1253872.pdf#page=788
413 | 421 | Soluble Anions, NO2 | Nitrite, Saturation Extraction, Anion Chromatograph, Electronic Ion Suppressor | SatAn5 | CMS, SSIR No. 42, version 3, page 287, Anion Chromatography, Electronc Ion Suppressor | 760 | 788 | http://www.nrcs.usda.gov/Internet/FSE_DOCUMENTS/stelprdb1253872.pdf#page=788
414 | 422 | Soluble Anions, Br | Bromide, Saturation Extraction, Anion Chromatograph, Electronic Ion Suppressor | SatAn5 | CMS, SSIR No. 42, version 3, page 287, Anion Chromatography, Electronc Ion Suppressor | 760 | 788 | http://www.nrcs.usda.gov/Internet/FSE_DOCUMENTS/stelprdb1253872.pdf#page=788
415 | 423 | Soluble Anions, OAc | Acetate, Saturation Extraction, Anion Chromatograph, Electronic Ion Suppressor | SatAn5 | CMS, SSIR No. 42, version 3, page 287, Anion Chromatography, Electronc Ion Suppressor | 760 | 788 | http://www.nrcs.usda.gov/Internet/FSE_DOCUMENTS/stelprdb1253872.pdf#page=788
416 | 424 | Saturated Paste and Soluble Salts, EC | Saturated Paste, Mixed, Saturation Extract, Automatic Extractor Conductivity, Digital Bridge | SATP | CMS, SSIR No. 42, version 3, page 407 | 397 | 425 | http://www.nrcs.usda.gov/Internet/FSE_DOCUMENTS/stelprdb1253872.pdf#page=425
417 | 425 | Soluble Anions, NO3 | Nitrate, Saturation Extraction, Phenyldisulfonic (PDS) Acid Colorimetry | SatAn11 | CMS, SSIR No. 1, 1972, page 41 | 951 | 979 | http://www.nrcs.usda.gov/Internet/FSE_DOCUMENTS/stelprdb1253872.pdf#page=979
418 | 426 | Atterberg Limits, LL | Plasticity Index, Liquid Limit | AttBg0 | CMS, SSIR No. 42, version 3, page 193 | 218 | 246 | http://www.nrcs.usda.gov/Internet/FSE_DOCUMENTS/stelprdb1253872.pdf#page=246
419 | 427 | Atterberg Limits, PL | Plasticity Index, Plastic Limit | AttBg0 | CMS, SSIR No. 42, version 3, page 193 | 219 | 247 | http://www.nrcs.usda.gov/Internet/FSE_DOCUMENTS/stelprdb1253872.pdf#page=247
420 | 428 | Saturated Paste and Soluble Salts, H2O | Water Content, Saturated Paste | SATP | CMS, SSIR No. 42, version 3, page 397 | 394 | 422 | http://www.nrcs.usda.gov/Internet/FSE_DOCUMENTS/stelprdb1253872.pdf#page=422
421 | 429 | Saturated Paste and Soluble Salts, pH | Reaction (pH), Saturated Paste | SATP | CMS, SSIR No. 42, version 3, page 411 | 269 | 297 | http://www.nrcs.usda.gov/Internet/FSE_DOCUMENTS/stelprdb1253872.pdf#page=297
422 | 430 | Saturated Paste and Soluble Salts, resistivity | Soil Resistivity, Saturated Paste | SATP | CMS, SSIR No. 42, version 3, page 427 | 399 | 427 | http://www.nrcs.usda.gov/Internet/FSE_DOCUMENTS/stelprdb1253872.pdf#page=427
423 | 431 | Soluble Anions, PO4 | Phosphate, Saturation Extraction, Anion Chromatograph, Electronic Ion Suppressor | SatAn5 | CMS, SSIR No. 42, version 3, page 287, Anion Chromatography, Electronc Ion Suppressor | 760 | 788 | http://www.nrcs.usda.gov/Internet/FSE_DOCUMENTS/stelprdb1253872.pdf#page=788
424 | 432 | Particles >2 mm, 75 mm Base | Particles >2 mm, 75 mm Base | CFRAG0 | CMS, SSIR No. 42, version 3, page 105 | 0 | 28 |  | unable to determine which method is referenced
425 | 433 | Water Retention, Field State | Water Retention, Field State | H2Ofield | CMS, SSIR No. 42, version 3, page 169 | 169 | 197 | http://www.nrcs.usda.gov/Internet/FSE_DOCUMENTS/stelprdb1253872.pdf#page=197
426 | 434 | Extractable Cations, Ca | Calcium, NH4OAc Extraction, Atomic Absorption III | CaExCat12 | CMS, SSIR No. 42, version 3, page 313, AAIII | 0 | 28 |  | Retired instrument, no method written
427 | 435 | Extractable Cations, Ca | Calcium, NH4OAc Extraction, Atomic Absorption III, moist | CaExCat13 | CMS, SSIR No. 42, version 3, page 313, AAIII, moist | 0 | 28 |  | Retired instrument, no method written
428 | 436 | Extractable Cations, Mg | Magnesium, NH4OAc Extraction, Atomic Absorption III | MgExCat12 | CMS, SSIR No. 42, version 3, page 313, AAIII | 0 | 28 |  | Retired instrument, no method written
429 | 437 | Extractable Cations, Mg | Magnesium, NH4OAc Extraction, Atomic Absorption III, moist | MgExCat13 | CMS, SSIR No. 42, version 3, page 313, AAIII, moist | 0 | 28 |  | Retired instrument, no method written
430 | 438 | Extractable Cations, Na | Sodium, NH4OAc Extraction, Atomic Absorption III | NaExCat12 | CMS, SSIR No. 42, version 3, page 313, AAIII | 0 | 28 |  | retired instrument, no method written
431 | 439 | Extractable Cations, Na | Sodium, NH4OAc Extraction, Atomic Absorption III, moist | NaExCat13 | CMS, SSIR No. 42, version 3, page 313, AAIII, moist | 0 | 28 |  | retired instrument, no method written
432 | 440 | Extractable Cations, K | Potassium, NH4OAc Extraction, Atomic Absorption III | KExCat12 | CMS, SSIR No. 42, version 3, page 313, AAIII | 0 | 28 |  | retired instrument, no method written
433 | 441 | Extractable Cations, K | Potassium, NH4OAc Extraction, Atomic Absorption III, moist | KExCat13 | CMS, SSIR No. 42, version 3, page 313, AAIII, moist | 0 | 28 |  | retired instrument, no method written
434 | 442 | Dithionite-Citrate Extract, Fe | Iron, Dithionite-Citrate Extraction, Orthophenanthroline Colorimetry | FE_DITH | CMS, SSIR No. 1, 1972, page 31 | 923 | 951 | http://www.nrcs.usda.gov/Internet/FSE_DOCUMENTS/stelprdb1253872.pdf#page=951
435 | 443 | Phosphorus, Bray 1 | Phosphorus, Bray P-1 Absorbed Phosphorus, Spectrophotometer | BRAYP | CMS, SSIR No. 42, version 3, page 323 | 788 | 816 | http://www.nrcs.usda.gov/Internet/FSE_DOCUMENTS/stelprdb1253872.pdf#page=816
436 | 444 | Particles >2 mm, 75 mm Base | Particles >2 mm, Weight Estimates | CFRAG1 | CMS, SSIR No. 42, version 3, page 105 | 91 | 119 | http://www.nrcs.usda.gov/Internet/FSE_DOCUMENTS/stelprdb1253872.pdf#page=119
437 | 445 | Derived | derived BSESAT, 5C1b | none | CMS, moist | 0 | 28
438 | 446 | Atterberg Limits, PI | derived Plasticity Index | AttBg0 | CMS, SSIR No. 42, version 3, page 193 | 219 | 247 | http://www.nrcs.usda.gov/Internet/FSE_DOCUMENTS/stelprdb1253872.pdf#page=247
439 | 447 | Na-Pyrophosphate Extract, Fe | Iron, Sodium Pyrophosphate Extraction II, Atomic Absorption, moist | PYRO | CMS, SSIR No. 1, 1984, page 38, moist | 0 | 28 |  | Retired instrument, no method written
440 | 448 | Calcium Carbonate Equivalent, <20mm | Calcium Carbonate Equivalent, HCl, <20mm- 6E4b (derived) | CACO3_20 | SSIR No. 42, version 3, page 271 | 370 | 398 | http://www.nrcs.usda.gov/Internet/FSE_DOCUMENTS/stelprdb1253872.pdf#page=398
441 | 449 | Calcium Carbonate Equivalent, <20mm | Calcium Carbonate Equivalent, HCl, <20mm (derived) | caco3l20 | CMS | 370 | 398 | http://www.nrcs.usda.gov/Internet/FSE_DOCUMENTS/stelprdb1253872.pdf#page=398
442 | 450 | Gypsum, <20mm | Gypsum, H2O Extraction, Acetone Precipitation, <20mm (derived) | GYPL20 | SSIR No. 42, version 3, page 275 | 378 | 406 | http://www.nrcs.usda.gov/Internet/FSE_DOCUMENTS/stelprdb1253872.pdf#page=406
443 | 451 | Clay Mineralogy, X-ray Diffraction | X-ray Diffraction, unspecified | XRAY | CMS | 533 | 561 | http://www.nrcs.usda.gov/Internet/FSE_DOCUMENTS/stelprdb1253872.pdf#page=561
444 | 452 | Clay Mineralogy, DTA I | Differential Thermal Analysis I | DTA1 | CMS 7A3 | 0 | 28
445 | 453 | Clay Mineralogy, DTA | Differential Thermal Analysis | DTA2 | CMS 7A3b | 0 | 28 |  | This method isnt in the manual, according to Jennifer DTA is a broader category, wouldnt be under 7A3
446 | 454 | Total Elemental Analysis, HF Dissolution | Total Analysis, HF Dissolution | TOTANAL | CMS 7C3 | 886 | 914 | http://www.nrcs.usda.gov/Internet/FSE_DOCUMENTS/stelprdb1253872.pdf#page=914
447 | 455 | Optical Analysis, Mica Adjusted | Optical Analysis, Full Grain Count, Mica Adjusted | OPTICAL_Fm | CMS | 437 | 465 | http://www.nrcs.usda.gov/Internet/FSE_DOCUMENTS/stelprdb1253872.pdf#page=465
448 | 456 | Clay Mineralogy, X-ray Diffraction | X-ray Diffraction, thin film on tile resin pretreatment | XRAY | CMS, 7A2e | 983 | 1011 | http://www.nrcs.usda.gov/Internet/FSE_DOCUMENTS/stelprdb1253872.pdf#page=1011
449 | 457 | Acid Oxalate extraction | Cations, Acid Oxalate Extractable, Optical Density | OXAL | CMS | 846 | 874 | http://www.nrcs.usda.gov/Internet/FSE_DOCUMENTS/stelprdb1253872.pdf#page=874
450 | 458 | Estimated organic carbon | Estimated Organic Carbon | EOC | NULL | 0 | 28
451 | 460 | Fiber Analysis, pH CaCl2 | pH, 0.01M CaCl2, Histosol | ph_hist | SSIR No. 42, version 3, page 423 | 274 | 302 | http://www.nrcs.usda.gov/Internet/FSE_DOCUMENTS/stelprdb1253872.pdf#page=302
452 | 461 | Fiber Analysis, Pyrophosphate color | Color, Pyrophosphate Extract | pyr_col | SSIR No. 42, version 3, page 437 | 497 | 525 | http://www.nrcs.usda.gov/Internet/FSE_DOCUMENTS/stelprdb1253872.pdf#page=525
453 | 465 | Biomass, Roots, C | Biomass, Roots, C | BIOROOT | SSIR No. 42, version 4, page 394 | 671 | 699 | http://www.nrcs.usda.gov/Internet/FSE_DOCUMENTS/stelprdb1253872.pdf#page=699
454 | 466 | Biomass, POM, C | Biomass, POM, C | BIOPOM | SSIR No. 42, version 4, page 385 | 660 | 688 | http://www.nrcs.usda.gov/Internet/FSE_DOCUMENTS/stelprdb1253872.pdf#page=688
455 | 467 | Biomass, Microbial, C | Biomass, Microbial, C | BIOMASS | SSIR No. 42, version 4, page 388 | 664 | 692 | http://www.nrcs.usda.gov/Internet/FSE_DOCUMENTS/stelprdb1253872.pdf#page=692
456 | 468 | Biomass, CO3, C | Biomass, CO3, C | BIOCO3 | SSIR No. 42, version 4, page 381 | 655 | 683 | http://www.nrcs.usda.gov/Internet/FSE_DOCUMENTS/stelprdb1253872.pdf#page=683
457 | 469 | Extractable Acidity, BaCl2-TEA | Extractable Acidity, BaCl2-Triethanolamine, Centrifuge | EXTRACIDC | SSIR No. 42, version 4, page 194 | 251 | 279 | http://www.nrcs.usda.gov/Internet/FSE_DOCUMENTS/stelprdb1253872.pdf#page=279
458 | 470 | Biomass, 0.02 M KMnO4 Extractable, C | Biomass, 0.02 M KMnO4 Extractable, C | BIOKMNO4 | SSIR No. 42, version 4, page 379 | 505 | 533 | http://www.nrcs.usda.gov/Internet/FSE_DOCUMENTS/stelprdb1253872.pdf#page=533
459 | 471 | Phosphorus, Anion Resin Extractable | Anion Resin Extractable Phosphorus | AnResP | SSIR No. 42, version 4, page 219 | 287 | 315 | http://www.nrcs.usda.gov/Internet/FSE_DOCUMENTS/stelprdb1253872.pdf#page=315
460 | 472 | Electrical Conductivity, 1:20, <2 mm Particles | Electrical Conductivity, 1:20 (w/v) | EC20 | NULL | 0 | 28 |  | not in manual
461 | 473 | Biomass, Glucose, C | Biomass, Glucose, C | BIOGLUCOSE | SSIR No. 42, version 4, page 376 | 0 | 28
462 | 474 | Water Retention, 5 Bar, Pressure-Plate, <2mm | Water Retention, 5 Bar, Pressure-Plate, <2mm | H2O5Bar<2 | new method | 0 | 28 |  | not in manual
463 | 475 | Phosphorus, Ground/Surface Water | Phosphorus, Ground/Surface Water | WatP | SSIR No. 42, version 4, page 352 | 474 | 502 | http://www.nrcs.usda.gov/Internet/FSE_DOCUMENTS/stelprdb1253872.pdf#page=502
464 | 476 | Elements, Mehlich III | Elements, Mehlich III | ElMehl3 | SSIR No. 42, version 4, page 249 | 345 | 373 | http://www.nrcs.usda.gov/Internet/FSE_DOCUMENTS/stelprdb1253872.pdf#page=373
465 | 477 | Elements, Water Extract | Elements, Water Extract | ElWatExtr | NULL | 312 | 340 | http://www.nrcs.usda.gov/Internet/FSE_DOCUMENTS/stelprdb1253872.pdf#page=340
466 | 478 | Salts, Ground/Surface Water | Salts, Ground/Surface Water | WatSalts | SSIR No. 42, version 4, page 352 | 472 | 500 | http://www.nrcs.usda.gov/Internet/FSE_DOCUMENTS/stelprdb1253872.pdf#page=500
467 | 479 | Elements, Ground/Surface Water | Elements, Ground/Surface Water | ElWat | SSIR No. 42, version 4, page 365 | 649 | 677 | http://www.nrcs.usda.gov/Internet/FSE_DOCUMENTS/stelprdb1253872.pdf#page=677
468 | 480 | Phosphorus, Anion Resin Ground/Surface Water | Anion Resin Water Phosphorus | AnResPW | SSIR No. 42, version 4, page 219 | 287 | 315 | http://www.nrcs.usda.gov/Internet/FSE_DOCUMENTS/stelprdb1253872.pdf#page=315
469 | 481 | Equivalent Gypsum Content | Equivalent Gypsum Content | EGC | NULL | 380 | 408 | http://www.nrcs.usda.gov/Internet/FSE_DOCUMENTS/stelprdb1253872.pdf#page=408
470 | 482 | PSDA, Water Disp, Moist, Ultrasonic, Pipet | PSDA, Water Dispersible, Moist, Ultrasonic, Pipet | H2OPSDAMU | NULL | 72 | 100 | http://www.nrcs.usda.gov/Internet/FSE_DOCUMENTS/stelprdb1253872.pdf#page=100
471 | 483 | PSDA, Water Disp, Air-Dry, Ultrasonic, Pipet | PSDA, Water Dispersible, Air-Dry, Ultrasonic, Pipet | H2OPSDAAU | NULL | 71 | 99 | http://www.nrcs.usda.gov/Internet/FSE_DOCUMENTS/stelprdb1253872.pdf#page=99
472 | 484 | Surface Area N2 Adsorption | Surface Area N2 Adsorption | SA_N2BET | SSIR No. 42, version 4, page 418 | 540 | 568 | http://www.nrcs.usda.gov/Internet/FSE_DOCUMENTS/stelprdb1253872.pdf#page=568
473 | 485 | PSDA, Air-dry, <2 mm Particles | PSDA, no pretreatment, Pipet | PSDA1 | Soil Characterization in Indiana, page 13 3A1i | 0 | 28
474 | 486 | Organic Carbon | Organic Carbon, acid dichromate digestion, FeSO4 titration, Mebius | WBC3 | Soil Characterization in Indiana, page 19 6A1e | 0 | 28
475 | 487 | Organic Carbon | Organic Carbon, acid dichromate digestion, FeSO4 titration, Nelson-Sommers | WBC4 | Soil Characterization in Indiana, page 20 6A1f | 0 | 28
476 | 488 | PSDA, Air-dry, <2 mm Particles | PSDA, centrifuge | PSDA2 | University of Idaho Laboratory Analysis 3A1j http://soils.ag.uidaho.edu/pedology/Analyses/index.htm | 0 | 28
477 | 489 | Phosphorus Isotherm | Phosphorus Isotherm | PIsotherm | University of Idaho Laboratory Analysis http://soils.ag.uidaho.edu/pedology/Analyses/index.htm | 0 | 28
478 | 490 | Soluble Salts, Ca | Calcium, 1:1 soil/water Extraction, EDTA Titration | CA_11SWEX | USDA Handbook 60, titration with EDTA (Versenate), 7 | 0 | 28
479 | 491 | Soluble Salts, Mg | Magnesium, 1:1 soil/water Extraction, EDTA Titration | MG_11SWEX | USDA Handbook 60, titration with EDTA (Versenate), 7 | 0 | 28
480 | 492 | Soluble Salts, Na | Sodium, 1:1 soil/water Extraction, Atomic Absorbtion | NA_11SWEX | USDA Handbook 60 | 0 | 28
481 | 493 | Soluble Salts, K | Potassium, 1:1 soil/water Extraction, Atomic Absorbtion | K_11SWEX | USDA Handbook 60 | 0 | 28
482 | 494 | Soluble Anions, CO3 | Carbonate, 1:1 soil/water Extraction, acid titration | 11SWEXAn1 | USDA Handbook 60, titration with acid, 12 | 0 | 28
483 | 495 | Soluble Anions, HCO3 | Bicarbonate, 1:1 soil/water Extraction, acid titration | 11SWEXAn1 | USDA Handbook 60, titration with acid, 12 | 0 | 28
484 | 496 | Soluble Anions, Cl | Chloride, 1:1 soil/water Extraction, Mohr titration | 11SWEXAn2 | USDA Handbook 60, titration with silver nitrate, 13 | 0 | 28
485 | 497 | Soluble Anions, SO4 | Sulfate, 1:1 soil/water Extraction, titration | 11SWEXAn3 | Fritz and Yamanura. 1955. | 0 | 28
486 | 498 | 1:1 Extract and Soluble Salts | 1:1 soil/water Extraction | 11SWEX | USDA Handbook 60 | 0 | 28
487 | 499 | PSDA, hydrometer, Air-dry, <2 mm Particles | PSDA, Hydrometer, sand fractions wet sieved | PSDA_hyd1 | SSSA, Gee and Or, 2002, sand fractions wet sieved | 0 | 28
488 | 500 | PSDA, coulter counter, Air-dry, <2 mm Particles | PSDA, coulter counter | PSDA3 | University of Idaho Laboratory Analysis http://soils.ag.uidaho.edu/pedology/Analyses/index.htm | 0 | 28
489 | 501 | Mineralogy, X-ray Diffraction Powder Mount | X-ray Diffraction, Powder Mount | XRAYPM | NULL | 0 | 28
490 | 502 | P-Nitrophenol, ß-Glucosidase | P-Nitrophenol, ß-Glucosidase | BIOBGLUCO | SSIR No. 42, version 4, page 640 | 513 | 541 | http://www.nrcs.usda.gov/Internet/FSE_DOCUMENTS/stelprdb1253872.pdf#page=541
491 | 503 | Biomass, Hyper POM, C | Biomass, Hyper POM, C | BIOHPOM | SSIR No. 42, version 4, page 385 | 509 | 537 | http://www.nrcs.usda.gov/Internet/FSE_DOCUMENTS/stelprdb1253872.pdf#page=537
492 | 504 | Visible Near Infrared | Visible Near Infrared | VNIR | NULL | 545 | 573 | http://www.nrcs.usda.gov/Internet/FSE_DOCUMENTS/stelprdb1253872.pdf#page=573
493 | 505 | PSDA, Ethanol Disp, Air-Dry, Ultrasonic, Pipet | PSDA, Ethanol Disp, Air-Dry, Ultrasonic, Pipet | EthPSDAAU | NULL | 0 | 28 |  | no code like that?
494 | 506 | Soil Color, C standard light source | Soil Color, C | COLOR_C | University of California at Davis analysis - measurement via CR-410 | 0 | 28
495 | 507 | Bulk Density, 3D laser scanner | Bulk Density, 3D | DB_3D | University of California at Davis analysis - https://www.soils.org/publications/sssaj/pdfs/72/6/1591 | 0 | 28
496 | 508 | Dithionite-Citrate Extract, Al | Aluminum, Dithionite-Citrate-Bicarbonate Extraction | AL_DITH | U of Florida - http://flsoils.ifas.ufl.edu/params/citrate-dithionate.asp | 0 | 28
497 | 509 | Water Release Curve | Water Release Curve | Wat_Rel_Cur | U of Florida - http://flsoils.ifas.ufl.edu/params/waterrelease.asp | 0 | 28
498 | 510 | Mid Infrared | Mid Infrared | MIR | NULL | 551 | 579 | http://www.nrcs.usda.gov/Internet/FSE_DOCUMENTS/stelprdb1253872.pdf#page=579
499 | 511 | Dithionite-Citrate Extract, Al | Aluminum, Dithionite-Citrate Extraction, Aluminon I | AL_DITH | University of Idaho | 0 | 28
500 | 512 | Organic Carbon | Organic Carbon, dry combustion, CO2 evolution, gravimetric | OC | University of Missouri, modified 6A2d | 0 | 28
501 | 513 | Clay Mineralogy, X-ray Diffraction | X-ray Diffraction, Thin Film on Glass, Filter Peel | XRAY2 | NULL | 520 | 548 | http://www.nrcs.usda.gov/Internet/FSE_DOCUMENTS/stelprdb1253872.pdf#page=584
502 | 514 | Elements, Xray Flourescence | Elements, Xray Flourescence | XRAYF | University of California, Soils were ground overnight in a ball mill, to approximately flour-like consistency. Ground samples where then placed into sample cups with a polypropylene cover. Samples were then scanned with a Niton portable X-Ray fluorescence device (N800 & N900) for 3 minutes. | 0 | 28
503 | 515 | Calcium Carbonate Equivalent, <2mm | Calcium Carbonate Equivalent, HCl, <2mm (23b Salinity Lab) | CACO3 | CaCO3 equivalent, Procedure 23b, USDA Handbook 60, US. Salinity Lab. 1954. | 0 | 28
504 | 516 | Phosphorus, Bray 1 | Phosphorus, Bray 1 | BRAYP | Phosphorus, Extractable P, Bry No. 1, Soil Sci. 59:39-45, 1945. | 0 | 28
505 | 517 | PSDA, pipette with silt by elutriation, Air-dry, <2 mm | PSDA, pipette with silt by elutriation, Air-dry, <2 mm | PSDA4 | Silt by elutriation, sand by sieving | 0 | 28
506 | 518 | Water Retention, 0 Bar, Pressure-Plate, <2mm | Water Retention, 0 Bar, Pressure-Plate, <2mm | H2O0Bar<2 | Water Content at saturation | 0 | 28
507 | 519 | Water Retention, 0.33 Bar, Centrifuge, <2mm | Water Retention, 0.33 Bar, Centrifuge, <2mm | H2O.33Br<2 | Centrifuge. Briggs, L.J. and J.W. McLane "The Moisture equivalent of soils". USDA Bureau of Soils Bulletin 45, pp 1-23. | 0 | 28
508 | 520 | CEC and Cations, Routine | CEC and Cations, NH4OAc | CECNH4_TAMU | modified USDA Handbook 60 | 0 | 28
509 | 521 | Saturated Paste and Soluble Salts | Saturated Paste and Soluble Salts | SATP_TAMU | modified USDA Handbook 60 | 0 | 28
510 | 522 | Carbonate, Chittick | Carbonate, Chittick gasometric apparatus | CARB_TAMU | Quantitative gasometric determination of calcite and dolomite by using Chittick apparatus (http://www.geotech.ou.edu/ART/research/ChittickProcedure.pdf) | 0 | 28
511 | 523 | OM LOI | Organic Matter by Loss on Ignition | OM_LOI | NULL | 0 | 28
512 | 524 | Extractable Cations, Mg | Magnesium, NH4OAc Extraction, Colorimetric | MgExCat12 | Color was developed by successive additions of hydroxylamine chloride solution, gum Arabic solution, clayton yellow solution and NaOH solution. Each addition is followed by shaking. The color of the test solution is compared visually with the colors of prepared standard solutions. | 0 | 28
513 | 0 | Bulk Density, <2 mm Fraction, 1/10 Bar | Bulk Density, 1/10-Bar Desorption | unknown | SSIR No. 1, version 1974, page 15 | 0 | 28
514 | 0 | Sample Preparation | Bulk Sample Preparation | BlkSmpPrep | SSIR No. 42, version 4, page 16 | 0 | 28

## analyte
analyte_key | analyte_type | analyte_name | analyte_abbrev | analyte_code | analyte_data_type | analyte_format | uom_abbrev | analyte_source_type | analyte_agg_method | analyte_algorithm | analyte_desc | analyte_size_frac_base
3426 | derived_analyte | Ratio, Effective CEC to Clay, <2mm, CECd-Set 44 | ecec_cly_cecd44 | ececcl_d-50_N | F | 4.2 | (NA) | layer | NULL | (ecec_cec / clay_tot_psa) | The ECEC / total clay ratio is calculated by ECEC_CEC/CLAY_TOT. It is reported on a <2 mm base. | <2 mm
3425 | derived_analyte | Ratio, Effective CEC to Clay, <2mm, CECd-Set 43 | ecec_cly_cecd43 | ececcl_d-49_M | F | 4.2 | (NA) | layer | NULL | (ecec_cec / clay_tot_psa) | The ECEC / total clay ratio is calculated by ECEC_CEC/CLAY_TOT. It is reported on a <2 mm base. | <2 mm
3424 | derived_analyte | Ratio, Effective CEC to Clay, <2mm, CECd-Set 42 | ecec_cly_cecd42 | ececcl_d-48_S | F | 4.2 | (NA) | layer | NULL | (ecec_cec / clay_tot_psa) | The ECEC / total clay ratio is calculated by ECEC_CEC/CLAY_TOT. It is reported on a <2 mm base. | <2 mm
3423 | derived_analyte | Ratio, Sum of Cations to Clay, <2mm, CECd-Set 7 | cec8_cly_cecd7 | cec8cl_d-10_S | F | 4.2 | (NA) | layer | NULL | (cec_sum_cec / clay_tot_psa) | The CEC-8.2 / total clay ratio is calculated by CEC_SUM/CLAY_TOT. It factors pH dependent charge into the inferences from CEC7_CLY. It is reported on a <2 mm base. | <2 mm
3422 | derived_analyte | CEC Activity, CEC7/Clay, Weighted Average, CECd, Set 8 | cec7_cly_cecd8_wtavg | wace7cl_d-10_S | F | 5.2 | (NA) | pedon | NULL | to be added | Weighted average cec-7 to clay ratio for control section depths | <2 mm
3421 | derived_analyte | Aluminum Saturation, CECd-Set 56 | al_sat_cecd56 | AlSat_d-62_S | I | 3 | % | layer | NULL | (AL_KCL/(Sum of bases))*100 | Aluminum saturation is calculated by (AL_KCL/(Sum of bases))*100. It provides some inference of potential Al toxicity problems, although many other factors influence Al toxicity. | <80 mesh
3420 | derived_analyte | Aluminum Saturation, CECd-Set 55 | al_sat_cecd55 | AlSat_d-61_N | I | 3 | % | layer | NULL | (AL_KCL/(Sum of bases))*100 | Aluminum saturation is calculated by (AL_KCL/(Sum of bases))*100. It provides some inference of potential Al toxicity problems, although many other factors influence Al toxicity. | <2 mm
3419 | derived_analyte | Aluminum Saturation, CECd-Set 54 | al_sat_cecd54 | AlSat_d-60_M | I | 3 | % | layer | NULL | (AL_KCL/(Sum of bases))*100 | Aluminum saturation is calculated by (AL_KCL/(Sum of bases))*100. It provides some inference of potential Al toxicity problems, although many other factors influence Al toxicity. | <2 mm
3418 | derived_analyte | Aluminum Saturation, CECd-Set 53 | al_sat_cecd53 | AlSat_d-59_S | I | 3 | % | layer | NULL | (AL_KCL/(Sum of bases))*100 | Aluminum saturation is calculated by (AL_KCL/(Sum of bases))*100. It provides some inference of potential Al toxicity problems, although many other factors influence Al toxicity. | <2 mm
3417 | derived_analyte | Cation Exchange Capacity, Effective, CECd-Set 56 | ecec_cecd56 | ECEC_d-62_S | F | 4.1 | meq/100g | layer | NULL | [base_sum] + [Al_KCl] | The effective cation exchange capacity is calculated by sum of bases plus KCl extractable aluminum. It is not calculated if soluble salts are present. It is reported as meq per 100 grams on a <2 mm base. | <80 mesh
3416 | derived_analyte | Cation Exchange Capacity, Effective, CECd-Set 55 | ecec_cecd55 | ECEC_d-61_N | F | 4.1 | meq/100g | layer | NULL | [base_sum] + [Al_KCl] | The effective cation exchange capacity is calculated by sum of bases plus KCl extractable aluminum. It is not calculated if soluble salts are present. It is reported as meq per 100 grams on a <2 mm base. | <2 mm
3415 | derived_analyte | Cation Exchange Capacity, Effective, CECd-Set 54 | ecec_cecd54 | ECEC_d-60_M | F | 4.1 | meq/100g | layer | NULL | [base_sum] + [Al_KCl] | The effective cation exchange capacity is calculated by sum of bases plus KCl extractable aluminum. It is not calculated if soluble salts are present. It is reported as meq per 100 grams on a <2 mm base. | <2 mm
3414 | derived_analyte | Cation Exchange Capacity, Effective, CECd-Set 53 | ecec_cecd53 | ECEC_d-59_S | F | 4.1 | meq/100g | layer | NULL | [base_sum] + [Al_KCl] | The effective cation exchange capacity is calculated by sum of bases plus KCl extractable aluminum. It is not calculated if soluble salts are present. It is reported as meq per 100 grams on a <2 mm base. | <2 mm
3413 | derived_analyte | Base Saturation, Sum of Cations, pH 8.2, CECd-Set 28 | bsecat_cecd28 | BSSCat_d-38_S | I | 3 | % | layer | NULL | ([base_sum] \ [cec_sum]) * 100 | Base saturation by sum of cations (pH 8.2) is calculated by (BASE_SUM/CEC_SUM)*100. | <80 mesh
3412 | derived_analyte | Base Saturation, Sum of Cations, pH 8.2, CECd-Set 27 | bsecat_cecd27 | BSSCat_d-37_N | I | 3 | % | layer | NULL | ([base_sum] \ [cec_sum]) * 100 | Base saturation by sum of cations (pH 8.2) is calculated by (BASE_SUM/CEC_SUM)*100. | <2 mm
3411 | derived_analyte | Base Saturation, Sum of Cations, pH 8.2, CECd-Set 26 | bsecat_cecd26 | BSSCat_d-36_M | I | 3 | % | layer | NULL | ([base_sum] \ [cec_sum]) * 100 | Base saturation by sum of cations (pH 8.2) is calculated by (BASE_SUM/CEC_SUM)*100. | <2 mm
3410 | derived_analyte | Base Saturation, Sum of Cations, pH 8.2, CECd-Set 25 | bsecat_cecd25 | BSSCat_d-35_S | I | 3 | % | layer | NULL | ([base_sum] \ [cec_sum]) * 100 | Base saturation by sum of cations (pH 8.2) is calculated by (BASE_SUM/CEC_SUM)*100. | <2 mm
3409 | derived_analyte | Cation Exchange Capacity, Sum of Cations, CECd-Set 25 | cec_sum_cecd25 | CECsum_d-28_S | F | 4.1 | meq/100g | layer | NULL | (base_sum + acid_tea) | This is the calculated CEC at pH 8.2. It is calculated by (BASE_SUM+ACID_TEA). It is reported as meq per 100 grams sample on a <2 mm base. | <80 mesh
3408 | derived_analyte | Cation Exchange Capacity, Sum of Cations, CECd-Set 24 | cec_sum_cecd24 | CECsum_d-27_N | F | 4.1 | meq/100g | layer | NULL | (base_sum + acid_tea) | This is the calculated CEC at pH 8.2. It is calculated by (BASE_SUM+ACID_TEA). It is reported as meq per 100 grams sample on a <2 mm base. | <2 mm
3407 | derived_analyte | Cation Exchange Capacity, Sum of Cations, CECd-Set 23 | cec_sum_cecd23 | CECsum_d-26_M | F | 4.1 | meq/100g | layer | NULL | (base_sum + acid_tea) | This is the calculated CEC at pH 8.2. It is calculated by (BASE_SUM+ACID_TEA). It is reported as meq per 100 grams sample on a <2 mm base. | <2 mm
3406 | derived_analyte | Cation Exchange Capacity, Sum of Cations, CECd-Set 22 | cec_sum_cecd22 | CECsum_d-25_S | F | 4.1 | meq/100g | layer | NULL | (base_sum + acid_tea) | This is the calculated CEC at pH 8.2. It is calculated by (BASE_SUM+ACID_TEA). It is reported as meq per 100 grams sample on a <2 mm base. | <2 mm
3405 | derived_analyte | Ratio, CECd NH4OAc/Clay, <2mm, CECd-Set 8 | cec7_cly_cecd8 | cec7cl_d-10_S | F | 5.2 | (NA) | layer | NULL | to be added | This ratio is calculated by CEC_NH4/Clay. It provides an index to clay activity, and allows inferences about clay mineralogy, the contribution of clay to the exchange capacity, and solution chemistry to be made. | <2 mm
3404 | derived_analyte | Exchangeable Sodium Percentage, SI-Set 2, CECd-Set 8 | na_exch_sat1_cecd12 | ESPsat_d-20_S | F | 3 | % | layer | NULL | to be added | This is the exchangeable sodium percentage (ESP), reported on a <2 mm base. If salts are present, ESP has been corrected for the water soluble Na. | <2 mm
3403 | derived_analyte | Exchangeable Sodium Percentage No Sat, CECd-Set 8 | na_exch_nosat_cecd8 | ESPnsa_d-10_S | F | 3 | % | layer | NULL | to be added | This is the exchangeable sodium percentage (ESP), reported on a <2 mm base. Calculated when saturated paste was not run. | <2 mm
3402 | derived_analyte | Base Saturation, NH4OAc, pH 7.0, CECd-Set 25 | bsesat_cecd25 | BSSBas_d-28_S | I | 3 | % | layer | NULL | ([base_sum] \ [cec_nh4]) * 100 | NH4OAC base saturation (pH 7.0) is calculated by (BASE_SUM/CEC_NH4)*100. | <80 mesh
3401 | derived_analyte | Base Saturation, NH4OAc, pH 7.0, CECd-Set 24 | bsesat_cecd24 | BSSBas_d-27_N | I | 3 | % | layer | NULL | ([base_sum] \ [cec_nh4]) * 100 | NH4OAC base saturation (pH 7.0) is calculated by (BASE_SUM/CEC_NH4)*100. | <2 mm
3400 | derived_analyte | Base Saturation, NH4OAc, pH 7.0, CECd-Set 23 | bsesat_cecd23 | BSSBas_d-26_M | I | 3 | % | layer | NULL | ([base_sum] \ [cec_nh4]) * 100 | NH4OAC base saturation (pH 7.0) is calculated by (BASE_SUM/CEC_NH4)*100. | <2 mm
3399 | derived_analyte | Base Saturation, NH4OAc, pH 7.0, CECd-Set 22 | bsesat_cecd22 | BSSBas_d-25_S | I | 3 | % | layer | NULL | ([base_sum] \ [cec_nh4]) * 100 | NH4OAC base saturation (pH 7.0) is calculated by (BASE_SUM/CEC_NH4)*100. | <2 mm
3398 | derived_analyte | Sum of NH4OAc Extractable Bases, CECd-Set 25 | base_sum_cecd25 | cecsb_d-28_S | F | 4.1 | meq/100g | layer | NULL | (ca_nh4 + mg_nh4 + na_nh4 + k_nh4) | The sum of NH4OAC extractable bases is calculated as (CA_NH4+MG_NH4+NA_NH4+K_NH4). It is reported as meq per 100 grams on a <2 mm base. | <80 mesh
3397 | derived_analyte | Sum of NH4OAc Extractable Bases, CECd-Set 24 | base_sum_cecd24 | cecsb_d-27_N | F | 4.1 | meq/100g | layer | NULL | (ca_nh4 + mg_nh4 + na_nh4 + k_nh4) | The sum of NH4OAC extractable bases is calculated as (CA_NH4+MG_NH4+NA_NH4+K_NH4). It is reported as meq per 100 grams on a <2 mm base. | <2 mm
3396 | derived_analyte | Sum of NH4OAc Extractable Bases, CECd-Set 23 | base_sum_cecd23 | cecsb_d-26_M | F | 4.1 | meq/100g | layer | NULL | (ca_nh4 + mg_nh4 + na_nh4 + k_nh4) | The sum of NH4OAC extractable bases is calculated as (CA_NH4+MG_NH4+NA_NH4+K_NH4). It is reported as meq per 100 grams on a <2 mm base. | <2 mm
3395 | derived_analyte | Sum of NH4OAc Extractable Bases, CECd-Set 22 | base_sum_cecd22 | cecsb_d-25_S | F | 4.1 | meq/100g | layer | NULL | (ca_nh4 + mg_nh4 + na_nh4 + k_nh4) | The sum of NH4OAC extractable bases is calculated as (CA_NH4+MG_NH4+NA_NH4+K_NH4). It is reported as meq per 100 grams on a <2 mm base. | <2 mm
3394 | aggregate analyte | Vol, CEC, NH4OAc, KCl Syringe Extract, 2M KCl displ. FIA | volcecextr_KCld_FIA | Volnh4 | F | 4.2 | mL | layer | mean | (kcl_syr_extr_wt - kcl_syr_tare_wt) / 1.087 | The volume of the KCl extract contained in the syringe of the CEC procedure. This value is not normally reported. | NULL
3393 | aggregate analyte | Vol, CEC, NH4OAc, Syringe Extract, 2M KCl displ. FIA | volcecextr_NH4d_FIA | Volnh4 | F | 4.2 | mL | layer | mean | (nh4oac_syr_extr_wt - nh4oac_syr_tare_wt) / 1.0124 | The volume of the ammonium acetate extract contained in the syringe of the CEC procedure. This value is not normally reported. | NULL
3392 | derived_analyte | Sulfur, hmin, N Prep | Shmin | s_hmin_d-1_N | F | 6.2 | % wt | layer | NULL | to be added | The sulfur content of the less than 53 micron fraction. | <2 mm
3391 | derived_analyte | Nitrogen, hmin, N Prep | Nhmin | n_hmin_d-1_N | F | 6.2 | % wt | layer | NULL | to be added | The nitrogen content of the less than 53 micron fraction. | <2 mm
3390 | derived_analyte | Carbon, hmin, N Prep | Chmin | c_hmin_d-1_N | F | 6.2 | % wt | layer | NULL | to be added | The carbon content of the less than 53 micron fraction. | <2 mm
3389 | aggregate analyte | Field Water Content, Syringe | fw_sy | FW_sy | F | 5.1 | % wt | layer | mean | to be added | Field H20 content by syringe is the field water content of the material from a syringe bulk density determination. It is reported as percent gravimetric water on a <2 mm base. | NULL
3388 | aggregate analyte | Bulk Density, Syringe, Field Moisture | db_sy | Db_sy | F | 4.2 | g/cc | layer | mean | To Be Added | Bulk density (syringe at field H20) is the weight per unit volume of the <2 mm fraction, with volume measured at field (sampling) moisture content by the syringe method. It is reported as grams per cubic centimeter on a <2 mm base. | NULL
3387 | aggregate analyte | p-nitrophenol, Acid Phosphatase | PNitroAcPho | PNAcPh | I | 3 | mg/kg/hr | layer | mean | (treated_dil_ratio * treated_absorbance / treated_smp_wt) - (control_dil_ratio * control_absorbance / control_smp_wt)* ADRATIO / incubation_hrs | The p-nitrophenol content based on Acid Phosphatase calibration. | NULL
3386 | aggregate analyte | p-nitrophenol, Alkaline Phosphatase | PNitroAlPho | PNAlPh | I | 3 | mg/kg/hr | layer | mean | (treated_dil_ratio * treated_absorbance / treated_smp_wt) - (control_dil_ratio * control_absorbance / control_smp_wt)* ADRATIO / incubation_hrs | The p-nitrophenol content based on Alkaline Phosphatase calibration. | NULL
3385 | aggregate analyte | p-nitrophenol, Arylsulfatase | PNitroArylS | PNArS | I | 3 | mg/kg/hr | layer | mean | (treated_dil_ratio * treated_absorbance / treated_smp_wt) - (control_dil_ratio * control_absorbance / control_smp_wt)* ADRATIO / incubation_hrs | The p-nitrophenol content based on Arylsulfatase calibration. | NULL
3384 | aggregate analyte | p-nitrophenol, ß-Glucoaminidase | PNitroBGluA | PNGluA | I | 3 | mg/kg/hr | layer | mean | (treated_dil_ratio * treated_absorbance / treated_smp_wt) - (control_dil_ratio * control_absorbance / control_smp_wt)* ADRATIO / incubation_hrs | The p-nitrophenol content based on ß-Glucoaminidase calibration. | NULL
3383 | aggregate analyte | pH, Oxidized (delta) | ph_oxd | pH_oxd | F | 3.1 | (NA) | layer | mean | To Be Added | The delta oxidized pH is the change in the pH of a sample measured before and after incubation while saturated with distilled water. | NULL
3382 | aggregate analyte | pH, Oxidized (field temperature) | ph_oxfldtmp | pH_oxt | F | 4.1 | (NA) | layer | mean | To Be Added | The field temperature is the temperature of a sample measured at the time of sampling. | NULL
3381 | aggregate analyte | pH, Oxidized (field) | ph_oxfld | pH_oxf | F | 3.1 | (NA) | layer | mean | To Be Added | The field oxidized pH is the pH of a sample measured at the time of sampling. | NULL
3380 | derived_analyte | Ratio, Effective CEC to Clay, <2mm, CECd-Set 41 | ecec_cly_cecd41 | ececcl_d-47_S | F | 4.2 | (NA) | layer | NULL | (ecec_cec / clay_tot_psa) | The ECEC / total clay ratio is calculated by ECEC_CEC/CLAY_TOT. It is reported on a <2 mm base. | <2 mm
3379 | derived_analyte | Ratio, Effective CEC to Clay, <2mm, CECd-Set 40 | ecec_cly_cecd40 | ececcl_d-46_S | F | 4.2 | (NA) | layer | NULL | (ecec_cec / clay_tot_psa) | The ECEC / total clay ratio is calculated by ECEC_CEC/CLAY_TOT. It is reported on a <2 mm base. | <2 mm
3378 | derived_analyte | Ratio, Effective CEC to Clay, <2mm, CECd-Set 39 | ecec_cly_cecd39 | ececcl_d-45_S | F | 4.2 | (NA) | layer | NULL | (ecec_cec / clay_tot_psa) | The ECEC / total clay ratio is calculated by ECEC_CEC/CLAY_TOT. It is reported on a <2 mm base. | <2 mm
3377 | derived_analyte | Ratio, Sum of Cations to Clay, <2mm, CECd-Set 6 | cec8_cly_cecd6 | cec8cl_d-9_S | F | 4.2 | (NA) | layer | NULL | (cec_sum_cec / clay_tot_psa) | The CEC-8.2 / total clay ratio is calculated by CEC_SUM/CLAY_TOT. It factors pH dependent charge into the inferences from CEC7_CLY. It is reported on a <2 mm base. | <2 mm
3376 | derived_analyte | CEC Activity, CEC7/Clay, Weighted Average, CECd, Set 7 | cec7_cly_cecd7_wtavg | wace7cl_d-9_S | F | 5.2 | (NA) | pedon | NULL | to be added | Weighted average cec-7 to clay ratio for control section depths | <2 mm
3375 | derived_analyte | Aluminum Saturation, CECd-Set 52 | al_sat_cecd52 | AlSat_d-58_S | I | 3 | % | layer | NULL | (AL_KCL/(Sum of bases))*100 | Aluminum saturation is calculated by (AL_KCL/(Sum of bases))*100. It provides some inference of potential Al toxicity problems, although many other factors influence Al toxicity. | <80 mesh
3374 | derived_analyte | Aluminum Saturation, CECd-Set 51 | al_sat_cecd51 | AlSat_d-57_N | I | 3 | % | layer | NULL | (AL_KCL/(Sum of bases))*100 | Aluminum saturation is calculated by (AL_KCL/(Sum of bases))*100. It provides some inference of potential Al toxicity problems, although many other factors influence Al toxicity. | <2 mm
3373 | derived_analyte | Aluminum Saturation, CECd-Set 50 | al_sat_cecd50 | AlSat_d-56_M | I | 3 | % | layer | NULL | (AL_KCL/(Sum of bases))*100 | Aluminum saturation is calculated by (AL_KCL/(Sum of bases))*100. It provides some inference of potential Al toxicity problems, although many other factors influence Al toxicity. | <2 mm
3372 | derived_analyte | Aluminum Saturation, CECd-Set 49 | al_sat_cecd49 | AlSat_d-55_S | I | 3 | % | layer | NULL | (AL_KCL/(Sum of bases))*100 | Aluminum saturation is calculated by (AL_KCL/(Sum of bases))*100. It provides some inference of potential Al toxicity problems, although many other factors influence Al toxicity. | <2 mm
3371 | derived_analyte | Cation Exchange Capacity, Effective, CECd-Set 52 | ecec_cecd52 | ECEC_d-58_S | F | 4.1 | meq/100g | layer | NULL | Sum of bases + AL_KCL | The effective cation exchange capacity is calculated by BASE_SUM+AL_KCL. It is not calculated if soluble salts are present. It is reported as meq per 100 grams on a <2 mm base. | <80 mesh
3370 | derived_analyte | Cation Exchange Capacity, Effective, CECd-Set 51 | ecec_cecd51 | ECEC_d-57_N | F | 4.1 | meq/100g | layer | NULL | Sum of bases + AL_KCL | The effective cation exchange capacity is calculated by BASE_SUM+AL_KCL. It is not calculated if soluble salts are present. It is reported as meq per 100 grams on a <2 mm base. | <2 mm
3369 | derived_analyte | Cation Exchange Capacity, Effective, CECd-Set 50 | ecec_cecd50 | ECEC_d-56_M | F | 4.1 | meq/100g | layer | NULL | Sum of bases + AL_KCL | The effective cation exchange capacity is calculated by BASE_SUM+AL_KCL. It is not calculated if soluble salts are present. It is reported as meq per 100 grams on a <2 mm base. | <2 mm
3368 | derived_analyte | Cation Exchange Capacity, Effective, CECd-Set 49 | ecec_cecd49 | ECEC_d-55_S | F | 4.1 | meq/100g | layer | NULL | Sum of bases + AL_KCL | The effective cation exchange capacity is calculated by BASE_SUM+AL_KCL. It is not calculated if soluble salts are present. It is reported as meq per 100 grams on a <2 mm base. | <2 mm
3367 | derived_analyte | Base Saturation, Sum of Cations, pH 8.2, CECd-Set 24 | bsecat_cecd24 | BSSCat_d-34_S | I | 3 | % | layer | NULL | ([base_sum] \ [cec_sum]) * 100 | Base saturation by sum of cations (pH 8.2) is calculated by (BASE_SUM/CEC_SUM)*100. | <80 mesh
3366 | derived_analyte | Base Saturation, Sum of Cations, pH 8.2, CECd-Set 23 | bsecat_cecd23 | BSSCat_d-33_N | I | 3 | % | layer | NULL | ([base_sum] \ [cec_sum]) * 100 | Base saturation by sum of cations (pH 8.2) is calculated by (BASE_SUM/CEC_SUM)*100. | <2 mm
3365 | derived_analyte | Base Saturation, Sum of Cations, pH 8.2, CECd-Set 22 | bsecat_cecd22 | BSSCat_d-32_M | I | 3 | % | layer | NULL | ([base_sum] \ [cec_sum]) * 100 | Base saturation by sum of cations (pH 8.2) is calculated by (BASE_SUM/CEC_SUM)*100. | <2 mm
3364 | derived_analyte | Base Saturation, Sum of Cations, pH 8.2, CECd-Set 21 | bsecat_cecd21 | BSSCat_d-31_S | I | 3 | % | layer | NULL | ([base_sum] \ [cec_sum]) * 100 | Base saturation by sum of cations (pH 8.2) is calculated by (BASE_SUM/CEC_SUM)*100. | <2 mm
3363 | derived_analyte | Cation Exchange Capacity, Sum of Cations, CECd-Set 21 | cec_sum_cecd21 | CECsum_d-24_S | F | 4.1 | meq/100g | layer | NULL | (base_sum + acid_tea) | This is the calculated CEC at pH 8.2. It is calculated by (BASE_SUM+ACID_TEA). It is reported as meq per 100 grams sample on a <2 mm base. | <80 mesh
3362 | derived_analyte | Cation Exchange Capacity, Sum of Cations, CECd-Set 20 | cec_sum_cecd20 | CECsum_d-23_N | F | 4.1 | meq/100g | layer | NULL | (base_sum + acid_tea) | This is the calculated CEC at pH 8.2. It is calculated by (BASE_SUM+ACID_TEA). It is reported as meq per 100 grams sample on a <2 mm base. | <2 mm
3361 | derived_analyte | Cation Exchange Capacity, Sum of Cations, CECd-Set 19 | cec_sum_cecd19 | CECsum_d-22_M | F | 4.1 | meq/100g | layer | NULL | (base_sum + acid_tea) | This is the calculated CEC at pH 8.2. It is calculated by (BASE_SUM+ACID_TEA). It is reported as meq per 100 grams sample on a <2 mm base. | <2 mm
3360 | derived_analyte | Cation Exchange Capacity, Sum of Cations, CECd-Set 18 | cec_sum_cecd18 | CECsum_d-21_S | F | 4.1 | meq/100g | layer | NULL | (base_sum + acid_tea) | This is the calculated CEC at pH 8.2. It is calculated by (BASE_SUM+ACID_TEA). It is reported as meq per 100 grams sample on a <2 mm base. | <2 mm
3359 | derived_analyte | Ratio, CECd NH4OAc/Clay, <2mm, CECd-Set 7 | cec7_cly_cecd7 | cec7cl_d-9_S | F | 5.2 | (NA) | layer | NULL | to be added | This ratio is calculated by CEC_NH4/Clay. It provides an index to clay activity, and allows inferences about clay mineralogy, the contribution of clay to the exchange capacity, and solution chemistry to be made. | <2 mm
3358 | derived_analyte | Exchangeable Sodium Percentage, SI-Set 2, CECd-Set 7 | na_exch_sat1_cecd11 | ESPsat_d-19_S | F | 3 | % | layer | NULL | to be added | This is the exchangeable sodium percentage (ESP), reported on a <2 mm base. If salts are present, ESP has been corrected for the water soluble Na. | <2 mm
3357 | derived_analyte | Exchangeable Sodium Percentage No Sat, CECd-Set 7 | na_exch_nosat_cecd7 | ESPnsa_d-9_S | F | 3 | % | layer | NULL | to be added | This is the exchangeable sodium percentage (ESP), reported on a <2 mm base. Calculated when saturated paste was not run. | <2 mm
3356 | derived_analyte | Base Saturation, NH4OAc, pH 7.0, CECd-Set 21 | bsesat_cecd21 | BSSBas_d-24_S | I | 3 | % | layer | NULL | ([base_sum] \ [cec_nh4]) * 100 | NH4OAC base saturation (pH 7.0) is calculated by (BASE_SUM/CEC_NH4)*100. | <80 mesh
3355 | derived_analyte | Base Saturation, NH4OAc, pH 7.0, CECd-Set 20 | bsesat_cecd20 | BSSBas_d-23_N | I | 3 | % | layer | NULL | ([base_sum] \ [cec_nh4]) * 100 | NH4OAC base saturation (pH 7.0) is calculated by (BASE_SUM/CEC_NH4)*100. | <2 mm
3354 | derived_analyte | Base Saturation, NH4OAc, pH 7.0, CECd-Set 19 | bsesat_cecd19 | BSSBas_d-22_M | I | 3 | % | layer | NULL | ([base_sum] \ [cec_nh4]) * 100 | NH4OAC base saturation (pH 7.0) is calculated by (BASE_SUM/CEC_NH4)*100. | <2 mm
3353 | derived_analyte | Base Saturation, NH4OAc, pH 7.0, CECd-Set 18 | bsesat_cecd18 | BSSBas_d-21_S | I | 3 | % | layer | NULL | ([base_sum] \ [cec_nh4]) * 100 | NH4OAC base saturation (pH 7.0) is calculated by (BASE_SUM/CEC_NH4)*100. | <2 mm
3352 | derived_analyte | Sum of NH4OAc Extractable Bases, CECd-Set 21 | base_sum_cecd21 | cecsb_d-24_S | F | 4.1 | meq/100g | layer | NULL | (ca_nh4 + mg_nh4 + na_nh4 + k_nh4) | The sum of NH4OAC extractable bases is calculated as (CA_NH4+MG_NH4+NA_NH4+K_NH4). It is reported as meq per 100 grams on a <2 mm base. | <80 mesh
3351 | derived_analyte | Sum of NH4OAc Extractable Bases, CECd-Set 20 | base_sum_cecd20 | cecsb_d-23_N | F | 4.1 | meq/100g | layer | NULL | (ca_nh4 + mg_nh4 + na_nh4 + k_nh4) | The sum of NH4OAC extractable bases is calculated as (CA_NH4+MG_NH4+NA_NH4+K_NH4). It is reported as meq per 100 grams on a <2 mm base. | <2 mm
3350 | derived_analyte | Sum of NH4OAc Extractable Bases, CECd-Set 19 | base_sum_cecd19 | cecsb_d-22_M | F | 4.1 | meq/100g | layer | NULL | (ca_nh4 + mg_nh4 + na_nh4 + k_nh4) | The sum of NH4OAC extractable bases is calculated as (CA_NH4+MG_NH4+NA_NH4+K_NH4). It is reported as meq per 100 grams on a <2 mm base. | <2 mm
3349 | derived_analyte | Sum of NH4OAc Extractable Bases, CECd-Set 18 | base_sum_cecd18 | cecsb_d-21_S | F | 4.1 | meq/100g | layer | NULL | (ca_nh4 + mg_nh4 + na_nh4 + k_nh4) | The sum of NH4OAC extractable bases is calculated as (CA_NH4+MG_NH4+NA_NH4+K_NH4). It is reported as meq per 100 grams on a <2 mm base. | <2 mm
3348 | derived_analyte | Total Salt, Estimated, SI-Set 6, N Prep | te_salt_si6 | EsSalt_d-6_N | F | 4.1 | % wt | layer | NULL | to be added | The total estimated salt content of a sample is calculated from the electrical conductivity. It is reported as gravimetric percent on a <2 mm base. | <2 mm
3347 | derived_analyte | Total Salt, Estimated, SI-Set 6, S Prep | te_salt_si6 | EsSalt_d-6_S | F | 4.1 | % wt | layer | NULL | to be added | The total estimated salt content of a sample is calculated from the electrical conductivity. It is reported as gravimetric percent on a <2 mm base. | <2 mm
3346 | derived_analyte | Ratio, Sodium Absorption, SI-Set 56, N Prep | sar_si6 | SAR_d-6_N | F | 4 | (NA) | layer | NULL | to be added | The sodium absorption ratio is calculated by NA_SATX/sqrt((CA_SATX+MG_SATX)/2). It is approximately equal to the exchangeable sodium percentage. | <2 mm
3345 | derived_analyte | Ratio, Sodium Absorption, SI-Set 6, S Prep | sar_si6 | SAR_d-6_S | F | 4 | (NA) | layer | NULL | to be added | The sodium absorption ratio is calculated by NA_SATX/sqrt((CA_SATX+MG_SATX)/2). It is approximately equal to the exchangeable sodium percentage. | <2 mm
3344 | derived_analyte | Estimated Gypsum, Set 6, N Prep | egyp6 | egyp_d-6_N | F | 3 | % wt | layer | NULL | to be added | Equivalent gypsum in the <2 mm fraction is reported as a gravimetric percent on a <2 mm base. | <2 mm
3343 | derived_analyte | Estimated Gypsum, Set 6, S Prep | egyp6 | egyp_d-6_S | F | 3 | % wt | layer | NULL | to be added | Equivalent gypsum in the <2 mm fraction is reported as a gravimetric percent on a <2 mm base. | <2 mm
3342 | derived_analyte | Aluminum Saturation, CECd-Set 48 | al_sat_cecd48 | AlSat_d-54_S | I | 3 | % | layer | NULL | (AL_KCL/(Sum of bases))*100 | Aluminum saturation is calculated by (AL_KCL/(Sum of bases))*100. It provides some inference of potential Al toxicity problems, although many other factors influence Al toxicity. | <80 mesh
3341 | derived_analyte | Aluminum Saturation, CECd-Set 47 | al_sat_cecd47 | AlSat_d-53_N | I | 3 | % | layer | NULL | (AL_KCL/(Sum of bases))*100 | Aluminum saturation is calculated by (AL_KCL/(Sum of bases))*100. It provides some inference of potential Al toxicity problems, although many other factors influence Al toxicity. | <2 mm
3340 | derived_analyte | Aluminum Saturation, CECd-Set 46 | al_sat_cecd46 | AlSat_d-52_M | I | 3 | % | layer | NULL | (AL_KCL/(Sum of bases))*100 | Aluminum saturation is calculated by (AL_KCL/(Sum of bases))*100. It provides some inference of potential Al toxicity problems, although many other factors influence Al toxicity. | <2 mm
3339 | derived_analyte | Aluminum Saturation, CECd-Set 45 | al_sat_cecd45 | AlSat_d-51_S | I | 3 | % | layer | NULL | (AL_KCL/(Sum of bases))*100 | Aluminum saturation is calculated by (AL_KCL/(Sum of bases))*100. It provides some inference of potential Al toxicity problems, although many other factors influence Al toxicity. | <2 mm
3338 | derived_analyte | Aluminum Saturation, CECd-Set 44 | al_sat_cecd44 | AlSat_d-50_S | I | 3 | % | layer | NULL | (AL_KCL/(Sum of bases))*100 | Aluminum saturation is calculated by (AL_KCL/(Sum of bases))*100. It provides some inference of potential Al toxicity problems, although many other factors influence Al toxicity. | <80 mesh
3337 | derived_analyte | Aluminum Saturation, CECd-Set 43 | al_sat_cecd43 | AlSat_d-49_N | I | 3 | % | layer | NULL | (AL_KCL/(Sum of bases))*100 | Aluminum saturation is calculated by (AL_KCL/(Sum of bases))*100. It provides some inference of potential Al toxicity problems, although many other factors influence Al toxicity. | <2 mm
3336 | derived_analyte | Aluminum Saturation, CECd-Set 42 | al_sat_cecd42 | AlSat_d-48_M | I | 3 | % | layer | NULL | (AL_KCL/(Sum of bases))*100 | Aluminum saturation is calculated by (AL_KCL/(Sum of bases))*100. It provides some inference of potential Al toxicity problems, although many other factors influence Al toxicity. | <2 mm
3335 | derived_analyte | Aluminum Saturation, CECd-Set 41 | al_sat_cecd41 | AlSat_d-47_S | I | 3 | % | layer | NULL | (AL_KCL/(Sum of bases))*100 | Aluminum saturation is calculated by (AL_KCL/(Sum of bases))*100. It provides some inference of potential Al toxicity problems, although many other factors influence Al toxicity. | <2 mm
3334 | derived_analyte | Cation Exchange Capacity, Effective, CECd-Set 48 | ecec_cecd48 | ECEC_d-54_S | F | 4.1 | meq/100g | layer | NULL | Sum of bases + AL_KCL | The effective cation exchange capacity is calculated by BASE_SUM+AL_KCL. It is not calculated if soluble salts are present. It is reported as meq per 100 grams on a <2 mm base. | <80 mesh
3333 | derived_analyte | Cation Exchange Capacity, Effective, CECd-Set 47 | ecec_cecd47 | ECEC_d-53_N | F | 4.1 | meq/100g | layer | NULL | Sum of bases + AL_KCL | The effective cation exchange capacity is calculated by BASE_SUM+AL_KCL. It is not calculated if soluble salts are present. It is reported as meq per 100 grams on a <2 mm base. | <2 mm
3332 | derived_analyte | Cation Exchange Capacity, Effective, CECd-Set 46 | ecec_cecd46 | ECEC_d-52_M | F | 4.1 | meq/100g | layer | NULL | Sum of bases + AL_KCL | The effective cation exchange capacity is calculated by BASE_SUM+AL_KCL. It is not calculated if soluble salts are present. It is reported as meq per 100 grams on a <2 mm base. | <2 mm
3331 | derived_analyte | Cation Exchange Capacity, Effective, CECd-Set 45 | ecec_cecd45 | ECEC_d-51_S | F | 4.1 | meq/100g | layer | NULL | Sum of bases + AL_KCL | The effective cation exchange capacity is calculated by BASE_SUM+AL_KCL. It is not calculated if soluble salts are present. It is reported as meq per 100 grams on a <2 mm base. | <2 mm
3330 | derived_analyte | Cation Exchange Capacity, Effective, CECd-Set 44 | ecec_cecd44 | ECEC_d-50_S | F | 4.1 | meq/100g | layer | NULL | Sum of bases + AL_KCL | The effective cation exchange capacity is calculated by BASE_SUM+AL_KCL. It is not calculated if soluble salts are present. It is reported as meq per 100 grams on a <2 mm base. | <80 mesh
3329 | derived_analyte | Cation Exchange Capacity, Effective, CECd-Set 43 | ecec_cecd43 | ECEC_d-49_N | F | 4.1 | meq/100g | layer | NULL | Sum of bases + AL_KCL | The effective cation exchange capacity is calculated by BASE_SUM+AL_KCL. It is not calculated if soluble salts are present. It is reported as meq per 100 grams on a <2 mm base. | <2 mm
3328 | derived_analyte | Cation Exchange Capacity, Effective, CECd-Set 42 | ecec_cecd42 | ECEC_d-48_M | F | 4.1 | meq/100g | layer | NULL | Sum of bases + AL_KCL | The effective cation exchange capacity is calculated by BASE_SUM+AL_KCL. It is not calculated if soluble salts are present. It is reported as meq per 100 grams on a <2 mm base. | <2 mm
3327 | derived_analyte | Cation Exchange Capacity, Effective, CECd-Set 41 | ecec_cecd41 | ECEC_d-47_S | F | 4.1 | meq/100g | layer | NULL | Sum of bases + AL_KCL | The effective cation exchange capacity is calculated by BASE_SUM+AL_KCL. It is not calculated if soluble salts are present. It is reported as meq per 100 grams on a <2 mm base. | <2 mm
3326 | derived_analyte | Si, Ox times 8 plus Fe, Ox times 2, M prep, Disp, Inst Set 1 | si8plusfe2_ox | si8pfe2_d-6_M | F | 5 | % wt | layer | NULL | to be added | The amount of ammonium oxalate extractable silica times 8 plus the amount of ammonium oxalate extractable iron times 2. It is reported a gravimetric percent on a <2 mm base. M prep. | <2 mm
3325 | derived_analyte | Si, Ox times 8 plus Fe, Ox times 2, GP , Disp, Inst Set 1 | si8plusfe2_ox | si8pfe2_d-6_GP | F | 5 | % wt | layer | NULL | to be added | The amount of ammonium oxalate extractable silica times 8 plus the amount of ammonium oxalate extractable iron times 2. It is reported a gravimetric percent on a <2 mm base. GP prep. | <2 mm
3324 | derived_analyte | Si, Ox times 8 plus Fe, Ox times 2, N prep, Disp, Inst Set 1 | si8plusfe2_ox | si8pfe2_d-6_N | F | 5 | % wt | layer | NULL | to be added | The amount of ammonium oxalate extractable silica times 8 plus the amount of ammonium oxalate extractable iron times 2. It is reported a gravimetric percent on a <2 mm base. N prep. | <2 mm
3323 | derived_analyte | Si, Ox times 8 plus Fe, Ox times 2, S prep, Disp, Inst Set 1 | si8plusfe2_ox | si8pfe2_d-6_S | F | 5 | % wt | layer | NULL | to be added | The amount of ammonium oxalate extractable silica times 8 plus the amount of ammonium oxalate extractable iron times 2. It is reported a gravimetric percent on a <2 mm base. S prep. | <2 mm
3322 | derived_analyte | AlplushalfFe times 60 plus Glass, M prep, Disp, Inst Set 1 | alfe60_glass | alfe60gc_d-6_M | I | 3 | % | layer | NULL | to be added | Al plus 1/2 Fe from Oxalate times 60.0 plus weighted average of glass minerals in the .02 to 2 mm particle size fraction, based on particle size distribution percentages. | 0.02-2 mm
3321 | derived_analyte | AlplushalfFe times 60 plus Glass, GP prep, Disp, Inst Set 1 | alfe60_glass | alfe60gc_d-6_GP | I | 3 | % | layer | NULL | to be added | Al plus 1/2 Fe from Oxalate times 60.0 plus weighted average of glass minerals in the .02 to 2 mm particle size fraction, based on particle size distribution percentages. | 0.02-2 mm
3320 | derived_analyte | AlplushalfFe times 60 plus Glass, N prep, Disp, Inst Set 1 | alfe60_glass | alfe60gc_d-6_N | I | 3 | % | layer | NULL | to be added | Al plus 1/2 Fe from Oxalate times 60.0 plus weighted average of glass minerals in the .02 to 2 mm particle size fraction, based on particle size distribution percentages. | 0.02-2 mm
3319 | derived_analyte | AlplushalfFe times 60 plus Glass, S prep, Disp, Inst Set 1 | alfe60_glass | alfe60gc_d-6_S | I | 3 | % | layer | NULL | to be added | Al plus 1/2 Fe from Oxalate times 60.0 plus weighted average of glass minerals in the .02 to 2 mm particle size fraction, based on particle size distribution percentages. | 0.02-2 mm
3318 | derived_analyte | AlplushalfFe times 15 plus Glass, M prep, Disp, Inst Set 1 | alfe15_glass | alfe15gc_d-6_M | I | 3 | % | layer | NULL | to be added | Al plus 1/2 Fe from Oxalate times 15.625 plus weighted average of glass minerals in the .02 to 2 mm particle size fraction, based on particle size distribution percentages. | 0.02-2 mm
3317 | derived_analyte | AlplushalfFe times 15 plus Glass, GP prep, Disp, Inst Set 1 | alfe15_glass | alfe15gc_d-6_GP | I | 3 | % | layer | NULL | to be added | Al plus 1/2 Fe from Oxalate times 15.625 plus weighted average of glass minerals in the .02 to 2 mm particle size fraction, based on particle size distribution percentages. | 0.02-2 mm
3316 | derived_analyte | AlplushalfFe times 15 plus Glass, N prep, Disp, Inst Set 1 | alfe15_glass | alfe15gc_d-6_N | I | 3 | % | layer | NULL | to be added | Al plus 1/2 Fe from Oxalate times 15.625 plus weighted average of glass minerals in the .02 to 2 mm particle size fraction, based on particle size distribution percentages. | 0.02-2 mm
3315 | derived_analyte | AlplushalfFe times 15 plus Glass, S prep, Disp, Inst Set 1 | alfe15_glass | alfe15gc_d-6_S | I | 3 | % | layer | NULL | to be added | Al plus 1/2 Fe from Oxalate times 15.625 plus weighted average of glass minerals in the .02 to 2 mm particle size fraction, based on particle size distribution percentages. | 0.02-2 mm
3314 | derived_analyte | Iron, Oxalate times 2, M prep, Disp, Inst Set 1 | fetimes2_ox | feox2_d-6_M | F | 5 | % wt | layer | NULL | to be added | The amount of ammonium oxalate extractable iron times 2. It is reported a gravimetric percent on a <2 mm base. G prep. | <2 mm
3313 | derived_analyte | Iron, Oxalate times 2, GP prep, Disp, Inst Set 1 | fetimes2_ox | feox2_d-6_GP | F | 5 | % wt | layer | NULL | to be added | The amount of ammonium oxalate extractable iron times 2. It is reported a gravimetric percent on a <2 mm base. G prep. | <2 mm
3312 | derived_analyte | Iron, Oxalate times 2, N prep, Disp, Inst Set 1 | fetimes2_ox | feox2_d-6_N | F | 5 | % wt | layer | NULL | to be added | The amount of ammonium oxalate extractable iron times 2. It is reported a gravimetric percent on a <2 mm base. N prep. | <2 mm
3311 | derived_analyte | Iron, Oxalate times 2, S prep, Disp, Inst Set 1 | fetimes2_ox | feox2_d-6_S | F | 5 | % wt | layer | NULL | to be added | The amount of ammonium oxalate extractable iron times 2. It is reported a gravimetric percent on a <2 mm base. S prep. | <2 mm
3310 | derived_analyte | Silicon, Oxalate times 8, M prep, Disp, Inst Set 1 | sitimes8_ox | siox8_d-6_M | F | 5 | % wt | layer | NULL | to be added | The amount of ammonium oxalate extractable silica times 8. It is reported a gravimetric percent on a <2 mm base. G prep. | <2 mm
3309 | derived_analyte | Silicon, Oxalate times 8, GP prep, Disp, Inst Set 1 | sitimes8_ox | siox8_d-6_GP | F | 5 | % wt | layer | NULL | to be added | The amount of ammonium oxalate extractable silica times 8. It is reported a gravimetric percent on a <2 mm base. G prep. | <2 mm
3308 | derived_analyte | Silicon, Oxalate times 8, N prep, Disp, Inst Set 1 | sitimes8_ox | siox8_d-6_N | F | 5 | % wt | layer | NULL | to be added | The amount of ammonium oxalate extractable silica times 8. It is reported a gravimetric percent on a <2 mm base. N prep. | <2 mm
3307 | derived_analyte | Silicon, Oxalate times 8, S prep, Disp, Inst Set 1 | sitimes8_ox | siox8_d-6_S | F | 5 | % wt | layer | NULL | to be added | The amount of ammonium oxalate extractable silica times 8. It is reported a gravimetric percent on a <2 mm base. S prep. | <2 mm
3306 | derived_analyte | Aluminum plus half Iron Oxalate, S Prep, Disp, Inst Set 1 | al_fe_ox | Alfeox_d-6_S | F | 5.2 | % wt | layer | NULL | al_ox + fe_ox / 2 | The extractable aluminum is added to half of the amount of extractable iron in an ammonium oxalate solution. | <2 mm
3305 | derived_analyte | Aluminum plus half Iron Oxalate, N Prep, Disp, Inst Set 1 | al_fe_ox | Alfeox_d-6_N | F | 5.2 | % wt | layer | NULL | al_ox + fe_ox / 2 | The extractable aluminum is added to half of the amount of extractable iron in an ammonium oxalate solution. | <2 mm
3304 | derived_analyte | Aluminum plus half Iron Oxalate, MW Prep, Disp, Inst Set 1 | al_fe_ox | Alfeox_d-6_MW | F | 5.2 | % wt | layer | NULL | al_ox + fe_ox / 2 | The extractable aluminum is added to half of the amount of extractable iron in an ammonium oxalate solution. | <2 mm
3303 | derived_analyte | Aluminum plus half Iron Oxalate, M Prep, Disp, Inst Set 1 | al_fe_ox | Alfeox_d-6_M | F | 5.2 | % wt | layer | NULL | al_ox + fe_ox / 2 | The extractable aluminum is added to half of the amount of extractable iron in an ammonium oxalate solution. | <2 mm
3302 | derived_analyte | Aluminum plus half Iron Oxalate, HM Prep, Disp, Inst Set 1 | al_fe_ox | Alfeox_d-6_HM | F | 5.2 | % wt | layer | NULL | al_ox + fe_ox / 2 | The extractable aluminum is added to half of the amount of extractable iron in an ammonium oxalate solution. | <2 mm
3301 | derived_analyte | Aluminum plus half Iron Oxalate, GP Prep, Disp, Inst Set 1 | al_fe_ox | Alfeox_d-6_GP | F | 5.2 | % wt | layer | NULL | al_ox + fe_ox / 2 | The extractable aluminum is added to half of the amount of extractable iron in an ammonium oxalate solution. | <2 mm
3271 | derived_analyte | Titanium Oxide, Total | tio2_tot | TiO2 | F | 4.1 | % wt | layer | mean | To Be Added | Total Ti oxide is calculated from the titanium measured after total dissolution of a size fraction of soil material. It is stored and reported as percent oxide on the base of the size fraction used. | NULL
3270 | derived_analyte | Magnesium Oxide, Total | mgo_tot | MgO | F | 4.1 | % wt | layer | mean | To Be Added | Total Mg oxide is calculated from the magnesium measured after total dissolution of a size fraction of soil material. It is stored and reported as percent oxide on the base of the size fraction used. | NULL
3269 | derived_analyte | Sodium Oxide, Total | na2o_tot | Na2O | F | 4.1 | % wt | layer | mean | To Be Added | Total Na oxide is calculated from the sodium measured after total dissolution of a size fraction of soil material. It is stored and reported as percent oxide on the base of the size fraction used. | NULL
3268 | derived_analyte | Calcium Oxide, Total | cao_tot | CaO | F | 4.1 | % wt | layer | mean | To Be Added | Total Ca oxide is calculated from the calcium measured after total dissolution of a size fraction of soil material. It is stored and reported as percent oxide on the base of the size fraction used. | NULL
3267 | derived_analyte | Silicon Oxide, Total | sio2_tot | SiO2 | F | 4.1 | % wt | layer | mean | To Be Added | Total Si oxide is calculated from the silicon measured after total dissolution of a size fraction of soil material. It is stored and reported as percent oxide on the base of the size fraction used. | NULL
3266 | derived_analyte | Clay, total, set 2, Weighted Average | clay_tot_wtavg | wacltot_d-2_S | F | 3 | % wt | pedon | NULL | to be added | Weighted average total clay content for control section depths | <2 mm
3265 | derived_analyte | Clay, carbonate free, set 2, Weighted Average | nco3_clay_wtavg | clyavg_d-2 | F | 3 | % wt | pedon | NULL | to be added | Weighted average clay content for specific depths | <2 mm
3264 | derived_analyte | Active Carbon, weight note, S80, Cary 60 | ActCWt | actcw_d-9_S | C | 50 | (NA) | layer | NULL | to be added | Active Carbon weight note displays a note if the average weight used in analysis is outside the range 2.4 to 2.6 gm. | <80 mesh
3263 | derived_analyte | Active Carbon, weight note, S80, Cary 50 | ActCWt | actcw_d-4_S | C | 50 | (NA) | layer | NULL | to be added | Active Carbon weight note displays a note if the average weight used in analysis is outside the range 2.4 to 2.6 gm. | <80 mesh
3262 | derived_analyte | Active Carbon, weight note, F, Cary 60 | ActCWt | actcw_d-10_F | C | 50 | (NA) | layer | NULL | to be added | Active Carbon weight note displays a note if the average weight used in analysis is outside the range 2.4 to 2.6 gm. | <2 mm
3261 | derived_analyte | Active Carbon, weight note, N, Cary 60 | ActCWt | actcw_d-8_N | C | 50 | (NA) | layer | NULL | to be added | Active Carbon weight note displays a note if the average weight used in analysis is outside the range 2.4 to 2.6 gm. | <2 mm
3260 | derived_analyte | Active Carbon, weight note, M, Cary 60 | ActCWt | actcw_d-7_M | C | 50 | (NA) | layer | NULL | to be added | Active Carbon weight note displays a note if the average weight used in analysis is outside the range 2.4 to 2.6 gm. | <2 mm
3259 | derived_analyte | Active Carbon, weight note, S, Cary 60 | ActCWt | actcw_d-6_S | C | 50 | (NA) | layer | NULL | to be added | Active Carbon weight note displays a note if the average weight used in analysis is outside the range 2.4 to 2.6 gm. | <2 mm
3258 | derived_analyte | Active Carbon, weight note, F, Cary 50 | ActCWt | actcw_d-5_F | C | 50 | (NA) | layer | NULL | to be added | Active Carbon weight note displays a note if the average weight used in analysis is outside the range 2.4 to 2.6 gm. | <2 mm
3257 | derived_analyte | Active Carbon, weight note, N, Cary 50 | ActCWt | actcw_d-3_N | C | 50 | (NA) | layer | NULL | to be added | Active Carbon weight note displays a note if the average weight used in analysis is outside the range 2.4 to 2.6 gm. | <2 mm
3256 | derived_analyte | Active Carbon, weight note, M, Cary 50 | ActCWt | actcw_d-2_M | C | 50 | (NA) | layer | NULL | to be added | Active Carbon weight note displays a note if the average weight used in analysis is outside the range 2.4 to 2.6 gm. | <2 mm
3255 | derived_analyte | Active Carbon, weight note, S, Cary 50 | ActCWt | actcw_d-1_S | C | 50 | (NA) | layer | NULL | to be added | Active Carbon weight note displays a note if the average weight used in analysis is outside the range 2.4 to 2.6 gm. | <2 mm
3254 | derived_analyte | Active Carbon, screened, S80, Cary 60 | ActiveC | actc_d-9_S | F | 3 | mg/kg | layer | NULL | to be added | Active Carbon screened resulting in ND (non-detect), value, or over-limit value. | <80 mesh
3253 | derived_analyte | Active Carbon, screened, S80, Cary 50 | ActiveC | actc_d-4_S | F | 3 | mg/kg | layer | NULL | to be added | Active Carbon screened resulting in ND (non-detect), value, or over-limit value. | <80 mesh
3252 | derived_analyte | Active Carbon, screened, F, Cary 60 | ActiveC | actc_d-10_F | F | 3 | mg/kg | layer | NULL | to be added | Active Carbon screened resulting in ND (non-detect), value, or over-limit value. | <2 mm
3251 | derived_analyte | Active Carbon, screened, N, Cary 60 | ActiveC | actc_d-8_N | F | 3 | mg/kg | layer | NULL | to be added | Active Carbon screened resulting in ND (non-detect), value, or over-limit value. | <2 mm
3250 | derived_analyte | Active Carbon, screened, M, Cary 60 | ActiveC | actc_d-7_M | F | 3 | mg/kg | layer | NULL | to be added | Active Carbon screened resulting in ND (non-detect), value, or over-limit value. | <2 mm
3249 | derived_analyte | Active Carbon, screened, S, Cary 60 | ActiveC | actc_d-6_S | F | 3 | mg/kg | layer | NULL | to be added | Active Carbon screened resulting in ND (non-detect), value, or over-limit value. | <2 mm
3248 | derived_analyte | Active Carbon, screened, F, Cary 50 | ActiveC | actc_d-5_F | F | 3 | mg/kg | layer | NULL | to be added | Active Carbon screened resulting in ND (non-detect), value, or over-limit value. | <2 mm
3247 | derived_analyte | Active Carbon, screened, N, Cary 50 | ActiveC | actc_d-3_N | F | 3 | mg/kg | layer | NULL | to be added | Active Carbon screened resulting in ND (non-detect), value, or over-limit value. | <2 mm
3246 | derived_analyte | Active Carbon, screened, M, Cary 50 | ActiveC | actc_d-2_M | F | 3 | mg/kg | layer | NULL | to be added | Active Carbon screened resulting in ND (non-detect), value, or over-limit value. | <2 mm
3245 | derived_analyte | Active Carbon, screened, S, Cary 50 | ActiveC | actc_d-1_S | F | 3 | mg/kg | layer | NULL | to be added | Active Carbon screened resulting in ND (non-detect), value, or over-limit value. | <2 mm
3244 | aggregate analyte | Ammonium, Water | nh4_wat | NH4_w | F | 5.1 | µg/L | layer | mean | To Be Added | Ammonium in the water sample. | NULL
3243 | aggregate analyte | Ammonium, Saturation Extract | nh4_satx | NH4_sx | F | 5.1 | mmol(+)/L | layer | mean | To Be Added | Ammonium in the saturation extract is the fraction removed from a sample by saturating the sample with distilled H2O, then vacuum extracting the water. It is reported as meq per liter of extract. | NULL
3242 | derived_analyte | CEC Activity, CEC7/Clay, Weighted Average, CECd, Set 6 | cec7_cly_cecd6_wtavg | wace7cl_d-8_S | F | 5.2 | (NA) | pedon | NULL | to be added | Weighted average cec-7 to clay ratio for control section depths | <2 mm
3241 | derived_analyte | Ratio, Effective CEC to Clay, <2mm, CECd-Set 38 | ecec_cly_cecd38 | ececcl_d-44_S | F | 4.2 | (NA) | layer | NULL | (ecec_cec / clay_tot_psa) | The ECEC / total clay ratio is calculated by ECEC_CEC/CLAY_TOT. It is reported on a <2 mm base. | <2 mm
3240 | derived_analyte | Ratio, Effective CEC to Clay, <2mm, CECd-Set 37 | ecec_cly_cecd37 | ececcl_d-43_S | F | 4.2 | (NA) | layer | NULL | (ecec_cec / clay_tot_psa) | The ECEC / total clay ratio is calculated by ECEC_CEC/CLAY_TOT. It is reported on a <2 mm base. | <2 mm
3239 | derived_analyte | Ratio, Effective CEC to Clay, <2mm, CECd-Set 36 | ecec_cly_cecd36 | ececcl_d-42_S | F | 4.2 | (NA) | layer | NULL | (ecec_cec / clay_tot_psa) | The ECEC / total clay ratio is calculated by ECEC_CEC/CLAY_TOT. It is reported on a <2 mm base. | <2 mm
3238 | derived_analyte | Aluminum Saturation, CECd-Set 40 | al_sat_cecd40 | AlSat_d-46_S | I | 3 | % | layer | NULL | (AL_KCL/(Sum of bases))*100 | Aluminum saturation is calculated by (AL_KCL/(Sum of bases))*100. It provides some inference of potential Al toxicity problems, although many other factors influence Al toxicity. | <80 mesh
3237 | derived_analyte | Aluminum Saturation, CECd-Set 39 | al_sat_cecd39 | AlSat_d-45_N | I | 3 | % | layer | NULL | (AL_KCL/(Sum of bases))*100 | Aluminum saturation is calculated by (AL_KCL/(Sum of bases))*100. It provides some inference of potential Al toxicity problems, although many other factors influence Al toxicity. | <2 mm
3236 | derived_analyte | Aluminum Saturation, CECd-Set 38 | al_sat_cecd38 | AlSat_d-44_M | I | 3 | % | layer | NULL | (AL_KCL/(Sum of bases))*100 | Aluminum saturation is calculated by (AL_KCL/(Sum of bases))*100. It provides some inference of potential Al toxicity problems, although many other factors influence Al toxicity. | <2 mm
3235 | derived_analyte | Aluminum Saturation, CECd-Set 37 | al_sat_cecd37 | AlSat_d-43_S | I | 3 | % | layer | NULL | (AL_KCL/(Sum of bases))*100 | Aluminum saturation is calculated by (AL_KCL/(Sum of bases))*100. It provides some inference of potential Al toxicity problems, although many other factors influence Al toxicity. | <2 mm
3234 | derived_analyte | Ratio, Sum of Cations to Clay, <2mm, CECd-Set 5 | cec8_cly_cecd5 | cec8cl_d-8_S | F | 4.2 | (NA) | layer | NULL | (cec_sum_cec / clay_tot_psa) | The CEC-8.2 / total clay ratio is calculated by CEC_SUM/CLAY_TOT. It factors pH dependent charge into the inferences from CEC7_CLY. It is reported on a <2 mm base. | <2 mm
3233 | derived_analyte | Cation Exchange Capacity, Effective, CECd-Set 40 | ecec_cecd40 | ECEC_d-46_S | F | 4.1 | meq/100g | layer | NULL | Sum of bases + AL_KCL | The effective cation exchange capacity is calculated by BASE_SUM+AL_KCL. It is not calculated if soluble salts are present. It is reported as meq per 100 grams on a <2 mm base. | <80 mesh
3232 | derived_analyte | Cation Exchange Capacity, Effective, CECd-Set 39 | ecec_cecd39 | ECEC_d-45_N | F | 4.1 | meq/100g | layer | NULL | Sum of bases + AL_KCL | The effective cation exchange capacity is calculated by BASE_SUM+AL_KCL. It is not calculated if soluble salts are present. It is reported as meq per 100 grams on a <2 mm base. | <2 mm
3231 | derived_analyte | Cation Exchange Capacity, Effective, CECd-Set 38 | ecec_cecd38 | ECEC_d-44_M | F | 4.1 | meq/100g | layer | NULL | Sum of bases + AL_KCL | The effective cation exchange capacity is calculated by BASE_SUM+AL_KCL. It is not calculated if soluble salts are present. It is reported as meq per 100 grams on a <2 mm base. | <2 mm
3230 | derived_analyte | Cation Exchange Capacity, Effective, CECd-Set 37 | ecec_cecd37 | ECEC_d-43_S | F | 4.1 | meq/100g | layer | NULL | Sum of bases + AL_KCL | The effective cation exchange capacity is calculated by BASE_SUM+AL_KCL. It is not calculated if soluble salts are present. It is reported as meq per 100 grams on a <2 mm base. | <2 mm
3229 | derived_analyte | Base Saturation, Sum of Cations, pH 8.2, CECd-Set 20 | bsecat_cecd20 | BSSCat_d-30_S | I | 3 | % | layer | NULL | ([base_sum] \ [cec_sum]) * 100 | Base saturation by sum of cations (pH 8.2) is calculated by (BASE_SUM/CEC_SUM)*100. | <80 mesh
3228 | derived_analyte | Base Saturation, Sum of Cations, pH 8.2, CECd-Set 19 | bsecat_cecd19 | BSSCat_d-29_N | I | 3 | % | layer | NULL | ([base_sum] \ [cec_sum]) * 100 | Base saturation by sum of cations (pH 8.2) is calculated by (BASE_SUM/CEC_SUM)*100. | <2 mm
3227 | derived_analyte | Base Saturation, Sum of Cations, pH 8.2, CECd-Set 18 | bsecat_cecd18 | BSSCat_d-28_M | I | 3 | % | layer | NULL | ([base_sum] \ [cec_sum]) * 100 | Base saturation by sum of cations (pH 8.2) is calculated by (BASE_SUM/CEC_SUM)*100. | <2 mm
3226 | derived_analyte | Base Saturation, Sum of Cations, pH 8.2, CECd-Set 17 | bsecat_cecd17 | BSSCat_d-27_S | I | 3 | % | layer | NULL | ([base_sum] \ [cec_sum]) * 100 | Base saturation by sum of cations (pH 8.2) is calculated by (BASE_SUM/CEC_SUM)*100. | <2 mm
3225 | derived_analyte | Cation Exchange Capacity, Sum of Cations, CECd-Set 17 | cec_sum_cecd17 | CECsum_d-20_S | F | 4.1 | meq/100g | layer | NULL | (base_sum + acid_tea) | This is the calculated CEC at pH 8.2. It is calculated by (BASE_SUM+ACID_TEA). It is reported as meq per 100 grams sample on a <2 mm base. | <80 mesh
3224 | derived_analyte | Cation Exchange Capacity, Sum of Cations, CECd-Set 16 | cec_sum_cecd16 | CECsum_d-19_N | F | 4.1 | meq/100g | layer | NULL | (base_sum + acid_tea) | This is the calculated CEC at pH 8.2. It is calculated by (BASE_SUM+ACID_TEA). It is reported as meq per 100 grams sample on a <2 mm base. | <2 mm
3223 | derived_analyte | Cation Exchange Capacity, Sum of Cations, CECd-Set 15 | cec_sum_cecd15 | CECsum_d-18_M | F | 4.1 | meq/100g | layer | NULL | (base_sum + acid_tea) | This is the calculated CEC at pH 8.2. It is calculated by (BASE_SUM+ACID_TEA). It is reported as meq per 100 grams sample on a <2 mm base. | <2 mm
3222 | derived_analyte | Cation Exchange Capacity, Sum of Cations, CECd-Set 14 | cec_sum_cecd14 | CECsum_d-17_S | F | 4.1 | meq/100g | layer | NULL | (base_sum + acid_tea) | This is the calculated CEC at pH 8.2. It is calculated by (BASE_SUM+ACID_TEA). It is reported as meq per 100 grams sample on a <2 mm base. | <2 mm
3221 | derived_analyte | Ratio, CECd NH4OAc/Clay, <2mm, CECd-Set 6 | cec7_cly_cecd6 | cec7cl_d-8_S | F | 5.2 | (NA) | layer | NULL | to be added | This ratio is calculated by CEC_NH4/Clay. It provides an index to clay activity, and allows inferences about clay mineralogy, the contribution of clay to the exchange capacity, and solution chemistry to be made. | <2 mm
3220 | derived_analyte | Exchangeable Sodium Percentage, SI-Set 2, CECd-Set 6 | na_exch_sat1_cecd10 | ESPsat_d-18_S | F | 3 | % | layer | NULL | to be added | This is the exchangeable sodium percentage (ESP), reported on a <2 mm base. If salts are present, ESP has been corrected for the water soluble Na. | <2 mm
3219 | derived_analyte | Exchangeable Sodium Percentage No Sat, CECd-Set 6 | na_exch_nosat_cecd6 | ESPnsa_d-8_S | F | 3 | % | layer | NULL | to be added | This is the exchangeable sodium percentage (ESP), reported on a <2 mm base. Calculated when saturated paste was not run. | <2 mm
3218 | derived_analyte | Base Saturation, NH4OAc, pH 7.0, CECd-Set 17 | bsesat_cecd17 | BSSBas_d-20_S | I | 3 | % | layer | NULL | ([base_sum] \ [cec_nh4]) * 100 | NH4OAC base saturation (pH 7.0) is calculated by (BASE_SUM/CEC_NH4)*100. | <80 mesh
3217 | derived_analyte | Base Saturation, NH4OAc, pH 7.0, CECd-Set 16 | bsesat_cecd16 | BSSBas_d-19_N | I | 3 | % | layer | NULL | ([base_sum] \ [cec_nh4]) * 100 | NH4OAC base saturation (pH 7.0) is calculated by (BASE_SUM/CEC_NH4)*100. | <2 mm
3216 | derived_analyte | Base Saturation, NH4OAc, pH 7.0, CECd-Set 15 | bsesat_cecd15 | BSSBas_d-18_M | I | 3 | % | layer | NULL | ([base_sum] \ [cec_nh4]) * 100 | NH4OAC base saturation (pH 7.0) is calculated by (BASE_SUM/CEC_NH4)*100. | <2 mm
3215 | derived_analyte | Base Saturation, NH4OAc, pH 7.0, CECd-Set 14 | bsesat_cecd14 | BSSBas_d-17_S | I | 3 | % | layer | NULL | ([base_sum] \ [cec_nh4]) * 100 | NH4OAC base saturation (pH 7.0) is calculated by (BASE_SUM/CEC_NH4)*100. | <2 mm
3214 | derived_analyte | Sum of NH4OAc Extractable Bases, CECd-Set 17 | base_sum_cecd17 | cecsb_d-20_S | F | 4.1 | meq/100g | layer | NULL | (ca_nh4 + mg_nh4 + na_nh4 + k_nh4) | The sum of NH4OAC extractable bases is calculated as (CA_NH4+MG_NH4+NA_NH4+K_NH4). It is reported as meq per 100 grams on a <2 mm base. | <80 mesh
3213 | derived_analyte | Sum of NH4OAc Extractable Bases, CECd-Set 16 | base_sum_cecd16 | cecsb_d-19_N | F | 4.1 | meq/100g | layer | NULL | (ca_nh4 + mg_nh4 + na_nh4 + k_nh4) | The sum of NH4OAC extractable bases is calculated as (CA_NH4+MG_NH4+NA_NH4+K_NH4). It is reported as meq per 100 grams on a <2 mm base. | <2 mm
3212 | derived_analyte | Sum of NH4OAc Extractable Bases, CECd-Set 15 | base_sum_cecd15 | cecsb_d-18_M | F | 4.1 | meq/100g | layer | NULL | (ca_nh4 + mg_nh4 + na_nh4 + k_nh4) | The sum of NH4OAC extractable bases is calculated as (CA_NH4+MG_NH4+NA_NH4+K_NH4). It is reported as meq per 100 grams on a <2 mm base. | <2 mm
3211 | derived_analyte | Sum of NH4OAc Extractable Bases, CECd-Set 14 | base_sum_cecd14 | cecsb_d-17_S | F | 4.1 | meq/100g | layer | NULL | (ca_nh4 + mg_nh4 + na_nh4 + k_nh4) | The sum of NH4OAC extractable bases is calculated as (CA_NH4+MG_NH4+NA_NH4+K_NH4). It is reported as meq per 100 grams on a <2 mm base. | <2 mm
3210 | aggregate analyte | Sample Note, optical | min_Note_opt | Noteop | C | 255 | (NA) | layer | concat | To Be Added | A special note recorded by the technician concerning the interpretation of the mineral codes selected and to be displayed on the Mineralogy report and delivered with data download. | NULL
3209 | aggregate analyte | Sample Note, x-ray | min_Note_x-ray | Notexr | C | 255 | (NA) | layer | concat | To Be Added | A special note recorded by the technician concerning the interpretation of the mineral codes selected and to be displayed on the Mineralogy report and delivered with data download. | NULL
2214 | derived_analyte | Total Salt, Estimated, SI-Set 5, N Prep | te_salt_si5 | EsSalt_d-5_N | F | 4.1 | % wt | layer | NULL | to be added | The total estimated salt content of a sample is calculated from the electrical conductivity. It is reported as gravimetric percent on a <2 mm base. | <2 mm
2213 | derived_analyte | Total Salt, Estimated, SI-Set 5, S Prep | te_salt_si5 | EsSalt_d-5_S | F | 4.1 | % wt | layer | NULL | to be added | The total estimated salt content of a sample is calculated from the electrical conductivity. It is reported as gravimetric percent on a <2 mm base. | <2 mm
2212 | derived_analyte | Ratio, Sodium Absorption, SI-Set 5, N Prep | sar_si5 | SAR_d-5_N | F | 4 | (NA) | layer | NULL | to be added | The sodium absorption ratio is calculated by NA_SATX/sqrt((CA_SATX+MG_SATX)/2). It is approximately equal to the exchangeable sodium percentage. | <2 mm
2211 | derived_analyte | Ratio, Sodium Absorption, SI-Set 5, S Prep | sar_si5 | SAR_d-5_S | F | 4 | (NA) | layer | NULL | to be added | The sodium absorption ratio is calculated by NA_SATX/sqrt((CA_SATX+MG_SATX)/2). It is approximately equal to the exchangeable sodium percentage. | <2 mm
2210 | derived_analyte | Estimated Gypsum, Set 5, N Prep | egyp5 | egyp_d-5_N | F | 3 | % wt | layer | NULL | to be added | Equivalent gypsum in the <2 mm fraction is reported as a gravimetric percent on a <2 mm base. | <2 mm
2209 | derived_analyte | Estimated Gypsum, Set 5, S Prep | egyp5 | egyp_d-5_S | F | 3 | % wt | layer | NULL | to be added | Equivalent gypsum in the <2 mm fraction is reported as a gravimetric percent on a <2 mm base. | <2 mm
2208 | derived_analyte | Si, Ox times 8 plus Fe, Ox times 2, M prep, Inst Set 5 | si8plusfe2_ox | si8pfe2_d-5_M | F | 5 | % wt | layer | NULL | to be added | The amount of ammonium oxalate extractable silica times 8 plus the amount of ammonium oxalate extractable iron times 2. It is reported a gravimetric percent on a <2 mm base. M prep. | <2 mm
2207 | derived_analyte | Si, Ox times 8 plus Fe, Ox times 2, GP prep, Inst Set 5 | si8plusfe2_ox | si8pfe2_d-5_GP | F | 5 | % wt | layer | NULL | to be added | The amount of ammonium oxalate extractable silica times 8 plus the amount of ammonium oxalate extractable iron times 2. It is reported a gravimetric percent on a <2 mm base. GP prep. | <2 mm
2206 | derived_analyte | Si, Ox times 8 plus Fe, Ox times 2, N prep, Inst Set 5 | si8plusfe2_ox | si8pfe2_d-5_N | F | 5 | % wt | layer | NULL | to be added | The amount of ammonium oxalate extractable silica times 8 plus the amount of ammonium oxalate extractable iron times 2. It is reported a gravimetric percent on a <2 mm base. N prep. | <2 mm
2205 | derived_analyte | Si, Ox times 8 plus Fe, Ox times 2, S prep, Inst Set 5 | si8plusfe2_ox | si8pfe2_d-5_S | F | 5 | % wt | layer | NULL | to be added | The amount of ammonium oxalate extractable silica times 8 plus the amount of ammonium oxalate extractable iron times 2. It is reported a gravimetric percent on a <2 mm base. S prep. | <2 mm
2204 | derived_analyte | AlplushalfFe times 60.0 plus Glass, M prep, Inst Set 5 | alfe60_glass | alfe60gc_d-5_M | I | 3 | % | layer | NULL | to be added | Al plus 1/2 Fe from Oxalate times 60.0 plus weighted average of glass minerals in the .02 to 2 mm particle size fraction, based on particle size distribution percentages. | 0.02-2 mm
2203 | derived_analyte | AlplushalfFe times 60.0 plus Glass, GP prep, Inst Set 5 | alfe60_glass | alfe60gc_d-5_GP | I | 3 | % | layer | NULL | to be added | Al plus 1/2 Fe from Oxalate times 60.0 plus weighted average of glass minerals in the .02 to 2 mm particle size fraction, based on particle size distribution percentages. | 0.02-2 mm
2202 | derived_analyte | AlplushalfFe times 60.0 plus Glass, N prep, Inst Set 5 | alfe60_glass | alfe60gc_d-5_N | I | 3 | % | layer | NULL | to be added | Al plus 1/2 Fe from Oxalate times 60.0 plus weighted average of glass minerals in the .02 to 2 mm particle size fraction, based on particle size distribution percentages. | 0.02-2 mm
2201 | derived_analyte | AlplushalfFe times 60.0 plus Glass, S prep, Inst Set 5 | alfe60_glass | alfe60gc_d-5_S | I | 3 | % | layer | NULL | to be added | Al plus 1/2 Fe from Oxalate times 60.0 plus weighted average of glass minerals in the .02 to 2 mm particle size fraction, based on particle size distribution percentages. | 0.02-2 mm
2200 | derived_analyte | AlplushalfFe times 15.625 plus Glass, M prep, Inst Set 5 | alfe15_glass | alfe15gc_d-5_M | I | 3 | % | layer | NULL | to be added | Al plus 1/2 Fe from Oxalate times 15.625 plus weighted average of glass minerals in the .02 to 2 mm particle size fraction, based on particle size distribution percentages. | 0.02-2 mm
2199 | derived_analyte | AlplushalfFe times 15.625 plus Glass, GP prep, Inst Set 5 | alfe15_glass | alfe15gc_d-5_GP | I | 3 | % | layer | NULL | to be added | Al plus 1/2 Fe from Oxalate times 15.625 plus weighted average of glass minerals in the .02 to 2 mm particle size fraction, based on particle size distribution percentages. | 0.02-2 mm
2198 | derived_analyte | AlplushalfFe times 15.625 plus Glass, N prep, Inst Set 5 | alfe15_glass | alfe15gc_d-5_N | I | 3 | % | layer | NULL | to be added | Al plus 1/2 Fe from Oxalate times 15.625 plus weighted average of glass minerals in the .02 to 2 mm particle size fraction, based on particle size distribution percentages. | 0.02-2 mm
2197 | derived_analyte | AlplushalfFe times 15.625 plus Glass, S prep, Inst Set 5 | alfe15_glass | alfe15gc_d-5_S | I | 3 | % | layer | NULL | to be added | Al plus 1/2 Fe from Oxalate times 15.625 plus weighted average of glass minerals in the .02 to 2 mm particle size fraction, based on particle size distribution percentages. | 0.02-2 mm
2196 | derived_analyte | Iron, Oxalate times 2, M prep, Inst Set 5 | fetimes2_ox | feox2_d-5_M | F | 5 | % wt | layer | NULL | to be added | The amount of ammonium oxalate extractable iron times 2. It is reported a gravimetric percent on a <2 mm base. G prep. | <2 mm
2195 | derived_analyte | Iron, Oxalate times 2, GP prep, Inst Set 5 | fetimes2_ox | feox2_d-5_GP | F | 5 | % wt | layer | NULL | to be added | The amount of ammonium oxalate extractable iron times 2. It is reported a gravimetric percent on a <2 mm base. G prep. | <2 mm
2194 | derived_analyte | Iron, Oxalate times 2, N prep, Inst Set 5 | fetimes2_ox | feox2_d-5_N | F | 5 | % wt | layer | NULL | to be added | The amount of ammonium oxalate extractable iron times 2. It is reported a gravimetric percent on a <2 mm base. N prep. | <2 mm
2193 | derived_analyte | Iron, Oxalate times 2, S prep, Inst Set 5 | fetimes2_ox | feox2_d-5_S | F | 5 | % wt | layer | NULL | to be added | The amount of ammonium oxalate extractable iron times 2. It is reported a gravimetric percent on a <2 mm base. S prep. | <2 mm
2192 | derived_analyte | Silicon, Oxalate times 8, M prep, Inst Set 5 | sitimes8_ox | siox8_d-5_M | F | 5 | % wt | layer | NULL | to be added | The amount of ammonium oxalate extractable silica times 8. It is reported a gravimetric percent on a <2 mm base. G prep. | <2 mm
2191 | derived_analyte | Silicon, Oxalate times 8, GP prep, Inst Set 5 | sitimes8_ox | siox8_d-5_GP | F | 5 | % wt | layer | NULL | to be added | The amount of ammonium oxalate extractable silica times 8. It is reported a gravimetric percent on a <2 mm base. G prep. | <2 mm
2190 | derived_analyte | Silicon, Oxalate times 8, N prep, Inst Set 5 | sitimes8_ox | siox8_d-5_N | F | 5 | % wt | layer | NULL | to be added | The amount of ammonium oxalate extractable silica times 8. It is reported a gravimetric percent on a <2 mm base. N prep. | <2 mm
2189 | derived_analyte | Silicon, Oxalate times 8, S prep, Inst Set 5 | sitimes8_ox | siox8_d-5_S | F | 5 | % wt | layer | NULL | to be added | The amount of ammonium oxalate extractable silica times 8. It is reported a gravimetric percent on a <2 mm base. S prep. | <2 mm
2188 | derived_analyte | Aluminum plus half Iron Oxalate, S Prep, Inst Set 5 | al_fe_ox5 | Alfeox_d-5_S | F | 5.2 | % wt | layer | NULL | al_ox + fe_ox / 2 | The extractable aluminum is added to half of the amount of extractable iron in an ammonium oxalate solution. | <2 mm
2187 | derived_analyte | Aluminum plus half Iron Oxalate, N Prep, Inst Set 5 | al_fe_ox5 | Alfeox_d-5_N | F | 5.2 | % wt | layer | NULL | al_ox + fe_ox / 2 | The extractable aluminum is added to half of the amount of extractable iron in an ammonium oxalate solution. | <2 mm
2186 | derived_analyte | Aluminum plus half Iron Oxalate, MW Prep, Inst Set 5 | al_fe_ox5 | Alfeox_d-5_MW | F | 5.2 | % wt | layer | NULL | al_ox + fe_ox / 2 | The extractable aluminum is added to half of the amount of extractable iron in an ammonium oxalate solution. | <2 mm
2185 | derived_analyte | Aluminum plus half Iron Oxalate, M Prep, Inst Set 5 | al_fe_ox5 | Alfeox_d-5_M | F | 5.2 | % wt | layer | NULL | al_ox + fe_ox / 2 | The extractable aluminum is added to half of the amount of extractable iron in an ammonium oxalate solution. | <2 mm
2184 | derived_analyte | Aluminum plus half Iron Oxalate, HM Prep, Inst Set 5 | al_fe_ox5 | Alfeox_d-5_HM | F | 5.2 | % wt | layer | NULL | al_ox + fe_ox / 2 | The extractable aluminum is added to half of the amount of extractable iron in an ammonium oxalate solution. | <2 mm
2183 | derived_analyte | Aluminum plus half Iron Oxalate, GP Prep, Inst Set 5 | al_fe_ox5 | Alfeox_d-5_GP | F | 5.2 | % wt | layer | NULL | al_ox + fe_ox / 2 | The extractable aluminum is added to half of the amount of extractable iron in an ammonium oxalate solution. | <2 mm
2182 | derived_analyte | Phosphorous, anion_resin_capacity, N Prep, Inst Set 2 | p_res1-24 | AER-cap_d-2_N | F | 4.1 | mg/kg | layer | NULL | AER P at 1 hr + AER P at 1 to 24 hr | Anion Exchange Resin Capacity is calculated by adding the reading at 1 hour and the reading at 24 hours. | <2 mm
2181 | derived_analyte | Phosphorous, anion_resin_capacity, S Prep, Inst Set 2 | p_res1-24 | AER-cap_d-2_S | F | 4.1 | mg/kg | layer | NULL | AER P at 1 hr + AER P at 1 to 24 hr | Anion Exchange Resin Capacity is calculated by adding the reading at 1 hour and the reading at 24 hours. | <2 mm
2180 | derived_analyte | Ratio, Organic Matter to Organic Carbon, <2mm | omoc | omoc_d-1_S | F | 4.2 | (NA) | layer | NULL | om / oc | The ratio of organic matter by loss on ignition to organic carbon by combustion, on a <2 mm base. | <2 mm
2179 | derived_analyte | Total Salts, Estimated | TE_SALT | EsSalt_d-4_S | F | 4.1 | % wt | layer | NULL | salt (ppt) = (salinityE · H2OE/weightS) | Dry weight of salt present in samples after treatment with peroxide salinityE = salinity in ppt of water extracted from saturated paste, H2OE = ml of water extracted from saturated paste, and weightS = dry weight of soil after treatment with H2O2 | <2 mm
2178 | aggregate analyte | Oxidized Salinity | sal_ox | sal_ox | F | 6.2 | dS/m | layer | mean | To Be Added | Sample was treated with 30% H2O2 and heated to 70 °C overnight in order to oxidize and remove organic matter (Soil Survey Laboratory Staff, 2004). Salinity was measured again after this treatment. | NULL
2177 | aggregate analyte | Electrical Conductivity,1:5 (w/w) | ec_1_5 | EC1_5 | F | 6.2 | dS/m | layer | mean | To Be Added | The electrical conductivity is used to determine whether additional salt analyses are needed, and to estimate appropriate dilution ratios for additional tests. It is reported as mmhos per centimeter of a 1:5 soil:water mixture by weight. | NULL
2176 | aggregate analyte | Field Water Content, Field Core | fw_fc | FW_fc | F | 5.1 | % wt | layer | mean | to be added | Field H20 content by field core is the field water content of the material from a field core bulk density determination. It is reported as percent gravimetric water on a <2 mm base. | NULL
2175 | aggregate analyte | Bulk Density, Field Core, Field Moisture | db_fc | Db_fc | F | 4.2 | g/cc | layer | mean | To Be Added | Bulk density (field core at field H20) is the weight per unit volume of the <2 mm fraction, with volume measured at field (sampling) moisture content by the field core method. It is reported as grams per cubic centimeter on a <2 mm base. | NULL
2174 | aggregate analyte | Selenium, Water Element | se_wtelm | Se_tot | F | 8.2 | µg/L | layer | mean | To Be Added | Total Se is the selenium measured in the water sample. | NULL
2173 | aggregate analyte | Water Retention, 3 Bar, <2mm Sieve, Air-dry | w3bl2 | W3BL2 | F | 5.1 | % wt | layer | mean | to be added | 3 bar water, <2mm sieved, airdry is the gravimetric percent water in <2 mm airdry sieved samples after equilibration at 3 bars water tension. It is reported on a <2 mm base. | NULL
2172 | aggregate analyte | Beidellite, x-ray | min_BD_x-ray | Bdxray | C | 4 | peak_size | layer | concat | to be added | to be added | NULL
2171 | aggregate analyte | Phosphorus, Total | p_tot | P_tot | F | 6 | mg/kg | layer | mean | To Be Added | NULL | NULL
2170 | aggregate analyte | Strontium, Total | sr_tot | Sr_tot | F | 6 | mg/kg | layer | mean | To Be Added | Total Sr is the strontium measured after total dissolution of a size fraction of soil material. It is stored and reported as milligrams per kilogram on the base of the size fraction used. | NULL
2169 | aggregate analyte | Molybdenum, Total | mo_tot | Mo_tot | F | 6 | mg/kg | layer | mean | To Be Added | Total Mo is the molybdenum measured after total dissolution of a size fraction of soil material. It is stored and reported as milligrams per kilogram on the base of the size fraction used. | NULL
2168 | aggregate analyte | Barium, Total | ba_tot | Ba_tot | F | 6 | mg/kg | layer | mean | To Be Added | Total Ba is the barium measured after total dissolution of a size fraction of soil material. It is stored and reported as milligrams per kilogram on the base of the size fraction used. | NULL
2167 | aggregate analyte | Manganese, Hydroxylamine-HCL Extractable | mn_hydhcl | Mn_hyd | F | 6.2 | mg/kg | layer | mean | NULL | Methods of soil analysis, Part 2. 2nd ed. Agronomy 9:313-322 | NULL
2166 | aggregate analyte | flourometric, ß-Glucosidase | fluorometric | flmet | F | 3.2 | umol/g hr | layer | mean | concentration * water volume / aliquot * 10^6 * ADRATIO / smp_wt / incubation_hrs | The florescence based on ß-Glucosidase calibration. | NULL
2165 | derived_analyte | Average, Thermal, N prep | min_therm_avg | Thermavg_d-2_N | F | 3 | % | layer | NULL | (min_kk_tga + min_kk_dsc) / 2.0 | The thermal average is calculated by adding the percent Kaolinite measured in the clay size fraction by TGA and DSC methods and dividing by two. It is reported on a <2 mm base. | <0.002 mm
2164 | derived_analyte | Average, Thermal, S prep | min_therm_avg | Thermavg_d-1_S | F | 3 | % | layer | NULL | (min_kk_tga + min_kk_dsc) / 2.0 | The thermal average is calculated by adding the percent Kaolinite measured in the clay size fraction by TGA and DSC methods and dividing by two. It is reported on a <2 mm base. | <0.002 mm
2163 | aggregate analyte | Vermiculite, dsc | min_VR_dsc | VR_dsc | F | 3 | % | layer | mean | to be added | to be added | NULL
2162 | aggregate analyte | Quartz, dsc | min_QZ_dsc | QZ_dsc | F | 3 | % | layer | mean | to be added | to be added | NULL
2161 | aggregate analyte | Halloysite, dsc | min_KH_dsc | KH_dsc | F | 3 | % | layer | mean | to be added | to be added | NULL
2160 | aggregate analyte | Smectite, dsc | min_SM_dsc | SM_dsc | F | 3 | % | layer | mean | to be added | to be added | NULL
2159 | aggregate analyte | Alunite, dsc | min_AT_dsc | AT_dsc | F | 3 | % | layer | mean | to be added | to be added | NULL
2158 | aggregate analyte | Gypsum, dsc | min_GY_dsc | GY_dsc | F | 3 | % | layer | mean | to be added | to be added | NULL
2157 | aggregate analyte | Goethite, dsc | min_GE_dsc | GE_dsc | F | 3 | % | layer | mean | to be added | to be added | NULL
2156 | aggregate analyte | Zinc, NH4OAc Morgan Extractable | zn_nh4m | Zn_nh4m | F | 7.1 | mg/kg | layer | mean | To Be Added | Extractable zinc is the fraction removed by 1M NH4OAc buffered at pH 4.8 (modified Morgan's extraction). It is reported as mg/kg soil on a <2 mm base. | NULL
2155 | aggregate analyte | Strontium, NH4OAc Morgan Extractable | sr_nh4m | Sr_nh4m | F | 7.1 | mg/kg | layer | mean | To Be Added | Extractable strontium is the fraction removed by 1M NH4OAc buffered at pH 4.8 (modified Morgan's extraction). It is reported as mg/kg soil on a <2 mm base. | NULL
2154 | aggregate analyte | Phosphorous, NH4OAc Morgan Extractable | p_nh4m | P_nh4m | F | 7.1 | mg/kg | layer | mean | To Be Added | Extractable phosphorous is the fraction removed by 1M NH4OAc buffered at pH 4.8 (modified Morgan's extraction). It is reported as mg/kg soil on a <2 mm base. | NULL
2153 | aggregate analyte | Sodium, NH4OAc Morgan Extractable | na_nh4m | Na_nh4m | F | 7.1 | mg/kg | layer | mean | To Be Added | Extractable sodium is the fraction removed by 1M NH4OAc buffered at pH 4.8 (modified Morgan's extraction). It is reported as mg/kg soil on a <2 mm base. | NULL
2152 | aggregate analyte | Manganese, NH4OAc Morgan Extractable | mn_nh4m | Mn_nh4m | F | 7.1 | mg/kg | layer | mean | To Be Added | Extractable manganese is the fraction removed by 1M NH4OAc buffered at pH 4.8 (modified Morgan's extraction). It is reported as mg/kg soil on a <2 mm base. | NULL
2151 | aggregate analyte | Magnesium, NH4OAc Morgan Extractable | mg_nh4m | Mg_nh4m | F | 7.1 | mg/kg | layer | mean | To Be Added | Extractable magnesium is the fraction removed by 1M NH4OAc buffered at pH 4.8 (modified Morgan's extraction). It is reported as mg/kg soil on a <2 mm base. | NULL
2150 | aggregate analyte | Potassium, NH4OAc Morgan Extractable | k_nh4m | K_nh4m | F | 7.1 | mg/kg | layer | mean | To Be Added | Extractable potassium is the fraction removed by 1M NH4OAc buffered at pH 4.8 (modified Morgan's extraction). It is reported as mg/kg soil on a <2 mm base. | NULL
2149 | aggregate analyte | Iron, NH4OAc Morgan Extractable | fe_nh4m | Fe_nh4m | F | 7.1 | mg/kg | layer | mean | To Be Added | Extractable iron is the fraction removed by 1M NH4OAc buffered at pH 4.8 (modified Morgan's extraction). It is reported as mg/kg soil on a <2 mm base. | NULL
2148 | aggregate analyte | Calcium, NH4OAc Morgan Extractable | ca_nh4m | Ca_nh4m | F | 7.1 | mg/kg | layer | mean | To Be Added | Extractable calcium is the fraction removed by 1M NH4OAc buffered at pH 4.8 (modified Morgan's extraction). It is reported as mg/kg soil on a <2 mm base. | NULL
2147 | aggregate analyte | Aluminum, NH4OAc Morgan Extractable | al_nh4m | Al_nh4m | F | 7.1 | mg/kg | layer | mean | To Be Added | Extractable aluminum is the fraction removed by 1M NH4OAc buffered at pH 4.8 (modified Morgan's extraction). It is reported as mg/kg soil on a <2 mm base. | NULL
2146 | aggregate analyte | Zirconium, X-Ray Flourescence Element | zr_pxrf | Zr_xrf | F | 8 | ppm | layer | mean | To Be Added | Zirconium as determined using portable X-Ray fluorescence on a powdered sample; XRF sample cup with polypropylene film. | NULL
2145 | aggregate analyte | Zinc, X-Ray Flourescence Element | zn_pxrf | Zn_xrf | F | 8 | ppm | layer | mean | To Be Added | Zinc as determined using portable X-Ray fluorescence on a powdered sample; XRF sample cup with polypropylene film. | NULL
2144 | aggregate analyte | Yttrium, X-Ray Flourescence Element | y_pxrf | Y_xrf | F | 8 | ppm | layer | mean | To Be Added | Yttrium as determined using portable X-Ray fluorescence on a powdered sample; XRF sample cup with polypropylene film. | NULL
2143 | aggregate analyte | Tungsten, X-Ray Flourescence Element | w_pxrf | W_xrf | F | 8 | ppm | layer | mean | To Be Added | Tungsten as determined using portable X-Ray fluorescence on a powdered sample; XRF sample cup with polypropylene film. | NULL
2142 | aggregate analyte | Vanadium, X-Ray Flourescence Element | v_pxrf | V_xrf | F | 8 | ppm | layer | mean | To Be Added | Vanadium as determined using portable X-Ray fluorescence on a powdered sample; XRF sample cup with polypropylene film. | NULL
2141 | aggregate analyte | Titanium, X-Ray Flourescence Element | ti_pxrf | Ti_xrf | F | 8 | ppm | layer | mean | To Be Added | Titanium as determined using portable X-Ray fluorescence on a powdered sample; XRF sample cup with polypropylene film. | NULL
2140 | aggregate analyte | Strontium, X-Ray Flourescence Element | sr_pxrf | Sr_xrf | F | 8 | ppm | layer | mean | To Be Added | Strontium as determined using portable X-Ray fluorescence on a powdered sample; XRF sample cup with polypropylene film. | NULL
2139 | aggregate analyte | Tin, X-Ray Flourescence Element | sn_pxrf | Sn_xrf | F | 8 | ppm | layer | mean | To Be Added | Tin as determined using portable X-Ray fluorescence on a powdered sample; XRF sample cup with polypropylene film. | NULL
2138 | aggregate analyte | Silicon, X-Ray Flourescence Element | si_pxrf | Si_xrf | F | 8 | ppm | layer | mean | To Be Added | Silicon as determined using portable X-Ray fluorescence on a powdered sample; XRF sample cup with polypropylene film. | NULL
2137 | aggregate analyte | Selenium, X-Ray Flourescence Element | se_pxrf | Se_xrf | F | 8 | ppm | layer | mean | To Be Added | Selenium as determined using portable X-Ray fluorescence on a powdered sample; XRF sample cup with polypropylene film. | NULL
2136 | aggregate analyte | Antimony, X-Ray Flourescence Element | sb_pxrf | Sb_xrf | F | 8 | ppm | layer | mean | To Be Added | Antimony as determined using portable X-Ray fluorescence on a powdered sample; XRF sample cup with polypropylene film. | NULL
2135 | aggregate analyte | Sulfur, X-Ray Flourescence Element | s_pxrf | S_xrf | F | 8 | ppm | layer | mean | To Be Added | Sulfur as determined using portable X-Ray fluorescence on a powdered sample; XRF sample cup with polypropylene film. | NULL
2134 | aggregate analyte | Rubidium, X-Ray Flourescence Element | rb_pxrf | Rb_xrf | F | 8 | ppm | layer | mean | To Be Added | Rubidium as determined using portable X-Ray fluorescence on a powdered sample; XRF sample cup with polypropylene film. | NULL
2133 | aggregate analyte | Lead, X-Ray Flourescence Element | pb_pxrf | Pb_xrf | F | 8 | ppm | layer | mean | To Be Added | Lead as determined using portable X-Ray fluorescence on a powdered sample; XRF sample cup with polypropylene film. | NULL
2132 | aggregate analyte | Phosphorous, X-Ray Flourescence Element | p_pxrf | P_xrf | F | 8 | ppm | layer | mean | To Be Added | Phosphorous as determined using portable X-Ray fluorescence on a powdered sample; XRF sample cup with polypropylene film. | NULL
2131 | aggregate analyte | Nickel, X-Ray Flourescence Element | ni_pxrf | Ni_xrf | F | 8 | ppm | layer | mean | To Be Added | Nickel as determined using portable X-Ray fluorescence on a powdered sample; XRF sample cup with polypropylene film. | NULL
2130 | aggregate analyte | Molybdenum, X-Ray Flourescence Element | mo_pxrf | Mo_xrf | F | 8 | ppm | layer | mean | To Be Added | Molybdenum as determined using portable X-Ray fluorescence on a powdered sample; XRF sample cup with polypropylene film. | NULL
2129 | aggregate analyte | Manganese, X-Ray Flourescence Element | mn_pxrf | Mn_xrf | F | 8 | ppm | layer | mean | To Be Added | Manganese as determined using portable X-Ray fluorescence on a powdered sample; XRF sample cup with polypropylene film. | NULL
2128 | aggregate analyte | Potassium, X-Ray Flourescence Element | k_pxrf | K_xrf | F | 8 | ppm | layer | mean | To Be Added | Potassium as determined using portable X-Ray fluorescence on a powdered sample; XRF sample cup with polypropylene film. | NULL
2127 | aggregate analyte | Mercury, X-Ray Flourescence Element | hg_pxrf | Hg_xrf | F | 8 | ppm | layer | mean | To Be Added | Mercury as determined using portable X-Ray fluorescence on a powdered sample; XRF sample cup with polypropylene film. | NULL
2126 | aggregate analyte | Hafnium, X-Ray Flourescence Element | hf_pxrf | Hf_xrf | F | 8 | ppm | layer | mean | To Be Added | Hafnium as determined using portable X-Ray fluorescence on a powdered sample; XRF sample cup with polypropylene film. | NULL
2125 | aggregate analyte | Iron, X-Ray Flourescence Element | fe_pxrf | Fe_xrf | F | 8 | ppm | layer | mean | To Be Added | Iron as determined using portable X-Ray fluorescence on a powdered sample; XRF sample cup with polypropylene film. | NULL
2124 | aggregate analyte | Copper, X-Ray Flourescence Element | cu_pxrf | Cu_xrf | F | 8 | ppm | layer | mean | To Be Added | Copper as determined using portable X-Ray fluorescence on a powdered sample; XRF sample cup with polypropylene film. | NULL
2123 | aggregate analyte | Chromium, X-Ray Flourescence Element | cr_pxrf | Cr_xrf | F | 8 | ppm | layer | mean | To Be Added | Chromium as determined using portable X-Ray fluorescence on a powdered sample; XRF sample cup with polypropylene film. | NULL
2122 | aggregate analyte | Cobalt, X-Ray Flourescence Element | co_pxrf | Co_xrf | F | 8 | ppm | layer | mean | To Be Added | Cobalt as determined using portable X-Ray fluorescence on a powdered sample; XRF sample cup with polypropylene film. | NULL
2121 | aggregate analyte | Chlorine, X-Ray Flourescence Element | cl_pxrf | Cl_xrf | F | 8 | ppm | layer | mean | To Be Added | Chlorine as determined using portable X-Ray fluorescence on a powdered sample; XRF sample cup with polypropylene film. | NULL
2120 | aggregate analyte | Cadmium, X-Ray Flourescence Element | cd_pxrf | Cd_xrf | F | 8 | ppm | layer | mean | To Be Added | Cadmium as determined using portable X-Ray fluorescence on a powdered sample; XRF sample cup with polypropylene film. | NULL
2119 | aggregate analyte | Calcium, X-Ray Flourescence Element | ca_pxrf | Ca_xrf | F | 8 | ppm | layer | mean | To Be Added | Calcium as determined using portable X-Ray fluorescence on a powdered sample; XRF sample cup with polypropylene film. | NULL
2118 | aggregate analyte | Bismuth, X-Ray Flourescence Element | bi_pxrf | Bi_xrf | F | 8 | ppm | layer | mean | To Be Added | Bismuth as determined using portable X-Ray fluorescence on a powdered sample; XRF sample cup with polypropylene film. | NULL
2117 | aggregate analyte | Arsenic, X-Ray Flourescence Element | as_pxrf | As_xrf | F | 8 | ppm | layer | mean | To Be Added | Arsenic as determined using portable X-Ray fluorescence on a powdered sample; XRF sample cup with polypropylene film. | NULL
2116 | aggregate analyte | Aluminum, X-Ray Flourescence Element | al_pxrf | Al_xrf | F | 8 | ppm | layer | mean | To Be Added | Aluminum as determined using portable X-Ray fluorescence on a powdered sample; XRF sample cup with polypropylene film. | NULL
2115 | aggregate analyte | Silver, X-Ray Flourescence Element | ag_pxrf | Ag_xrf | F | 8 | ppm | layer | mean | To Be Added | Silver as determined using portable X-Ray fluorescence on a powdered sample; XRF sample cup with polypropylene film. | NULL
2108 | aggregate analyte | Clay, Carbonate, Ultrasonic, Pipet | co3_cly_Ultrasonic | CCO3_u | F | 4.1 | % wt | layer | mean | To Be Added | Carbonate clay is the part of <0.002 mm diameter particles that are composed of carbonates. It is reported as a weight percent of the <2 mm fraction. | NULL
2107 | aggregate analyte | Clay, Carbonate, Moist, Ultrasonic, Pipet | co3_cly_Moist_Ultra | CCO3Mu | F | 4.1 | % wt | layer | mean | To Be Added | Carbonate clay is the part of <0.002 mm diameter particles that are composed of carbonates. It is reported as a weight percent of the <2 mm fraction. | NULL
2106 | aggregate analyte | Water, weight percent | h2o_wt_pct | h2o_wt_pct | F | 3 | % | layer | mean | wt of water/wt of dry soil | H2O weight percentage soil water at time of sampling | NULL
2105 | aggregate analyte | Water, volumetric percent | h2o_vol_pct | h2o_vol_pct | F | 3 | % | layer | mean | To Be Added | Volumetric % soil water or for permafrost horizons Volumetric % ice | NULL
2104 | derived_analyte | Aluminum Saturation, CECd-Set 36 | al_sat_cecd36 | AlSat_d-42_S | I | 3 | % | layer | NULL | (AL_KCL/(Sum of bases))*100 | Aluminum saturation is calculated by (AL_KCL/(Sum of bases))*100. It provides some inference of potential Al toxicity problems, although many other factors influence Al toxicity. | <80 mesh
2103 | derived_analyte | Base Saturation, Sum of Cations, pH 8.2, CECd-Set 16 | bsecat_cecd16 | BSSCat_d-26_S | I | 3 | % | layer | NULL | ([base_sum] \ [cec_sum]) * 100 | Base saturation by sum of cations (pH 8.2) is calculated by (BASE_SUM/CEC_SUM)*100. | <80 mesh
2102 | derived_analyte | Cation Exchange Capacity, Effective, CECd-Set 36 | ecec_cecd36 | ECEC_d-42_S | F | 4.1 | meq/100g | layer | NULL | Sum of bases + AL_KCL | The effective cation exchange capacity is calculated by BASE_SUM+AL_KCL. It is not calculated if soluble salts are present. It is reported as meq per 100 grams on a <2 mm base. | <80 mesh
2101 | derived_analyte | Cation Exchange Capacity, Sum of Cations, CECd-Set 13 | cec_sum_cecd13 | CECsum_d-16_S | F | 4.1 | meq/100g | layer | NULL | (base_sum + acid_tea) | This is the calculated CEC at pH 8.2. It is calculated by (BASE_SUM+ACID_TEA). It is reported as meq per 100 grams sample on a <2 mm base. | <80 mesh
2100 | derived_analyte | Base Saturation, NH4OAc, pH 7.0, CECd-Set 13 | bsesat_cecd13 | BSSBas_d-16_S | I | 3 | % | layer | NULL | ([base_sum] \ [cec_nh4]) * 100 | NH4OAC base saturation (pH 7.0) is calculated by (BASE_SUM/CEC_NH4)*100. | <80 mesh
2099 | derived_analyte | Sum of NH4OAc Extractable Bases, CECd-Set 13 | base_sum_cecd13 | cecsb_d-16_S | F | 4.1 | meq/100g | layer | NULL | (ca_nh4 + mg_nh4 + na_nh4 + k_nh4) | The sum of NH4OAC extractable bases is calculated as (CA_NH4+MG_NH4+NA_NH4+K_NH4). It is reported as meq per 100 grams on a <2 mm base. | <80 mesh
2098 | aggregate analyte | Selenium, Water Extractable | se_watx | Se_wx | F | 3.1 | µg/kg | layer | mean | To Be Added | The selenium extracted by the Water solution. | NULL
2097 | derived_analyte | Total Salt, Estimated, SI-Set 3, N Prep | te_salt_si3 | EsSalt_d-3_N | F | 4.1 | % wt | layer | NULL | to be added | The total estimated salt content of a sample is calculated from the electrical conductivity. It is reported as gravimetric percent on a <2 mm base. | <2 mm
2096 | derived_analyte | Total Salt, Estimated, SI-Set 3, S Prep | te_salt_si3 | EsSalt_d-3_S | F | 4.1 | % wt | layer | NULL | to be added | The total estimated salt content of a sample is calculated from the electrical conductivity. It is reported as gravimetric percent on a <2 mm base. | <2 mm
2095 | derived_analyte | Ratio, Sodium Absorption, SI-Set 3, N Prep | sar_si3 | SAR_d-3_N | F | 4 | (NA) | layer | NULL | to be added | The sodium absorption ratio is calculated by NA_SATX/sqrt((CA_SATX+MG_SATX)/2). It is approximately equal to the exchangeable sodium percentage. | <2 mm
2094 | derived_analyte | Ratio, Sodium Absorption, SI-Set 3, S Prep | sar_si3 | SAR_d-3_S | F | 4 | (NA) | layer | NULL | to be added | The sodium absorption ratio is calculated by NA_SATX/sqrt((CA_SATX+MG_SATX)/2). It is approximately equal to the exchangeable sodium percentage. | <2 mm
2093 | derived_analyte | Estimated Gypsum, Set 3, N Prep | egyp3 | egyp_d-3_N | F | 3 | % wt | layer | NULL | to be added | Equivalent gypsum in the <2 mm fraction is reported as a gravimetric percent on a <2 mm base. | <2 mm
2092 | derived_analyte | Estimated Gypsum, Set 3, S Prep | egyp3 | egyp_d-3_S | F | 3 | % wt | layer | NULL | to be added | Equivalent gypsum in the <2 mm fraction is reported as a gravimetric percent on a <2 mm base. | <2 mm
2091 | derived_analyte | Gypsum, screened MIR predicted, N | gypsum_smp | Gypsmp_d-1_N | F | 3 | % wt | layer | NULL | Gypsum predicted by MIR screened by having EC Predict >= 1.5 AND Water pH >= 7.0 AND Saturated Paste Ca >= 20.0 AND Saturated Paste SO4 >= 20.0 | to be added | <2 mm
2090 | derived_analyte | Gypsum, screened MIR predicted,GP | gypsum_smp | Gypsmp_d-1_GP | F | 3 | % wt | layer | NULL | Gypsum predicted by MIR screened by having EC Predict >= 1.5 AND Water pH >= 7.0 AND Saturated Paste Ca >= 20.0 AND Saturated Paste SO4 >= 20.0 | to be added | whole soil
2089 | derived_analyte | Gypsum, screened MIR predicted, SK | gypsum_smp | Gypsmp_d-1_SK | F | 3 | % wt | layer | NULL | Gypsum predicted by MIR screened by having EC Predict >= 1.5 AND Water pH >= 7.0 AND Saturated Paste Ca >= 20.0 AND Saturated Paste SO4 >= 20.0 | to be added | 2-20 mm
2088 | derived_analyte | Gypsum, screened MIR predicted, S | gypsum_smp | Gypsmp_d-1_S | F | 3 | % wt | layer | NULL | Gypsum predicted by MIR screened by having EC Predict >= 1.5 AND Water pH >= 7.0 AND Saturated Paste Ca >= 20.0 AND Saturated Paste SO4 >= 20.0 | to be added | <2 mm
2087 | aggregate analyte | Gypsum, MIR predicted, unscreened | gypsum_ump | Gypump | F | 3 | % wt | layer | mean | To Be Added | Gypsum is predicted using a MIR spectrophotometer reading of the 80-mesh sieved air-dry soil and a model from a set of MIR scans. | NULL
2086 | derived_analyte | Ratio, Total Carbon to Nitrogen, Elementar, N prep | c_n_ra | CNrat_d-2_N | F | 3 | (NA) | layer | NULL | (c_tot_ncs - 0.12 * caco3) / n_tot_ncs | The carbon to nitrogen ratio is calculated by C_TOT_NCS/N_TOT_NCS. It provides information related to soil fertility and the state of organic matter decomposition. It is reported on a <2 mm base. | <80 Mesh
2085 | aggregate analyte | Boehmite, x-ray | min_BE_x-ray | Bexray | C | 4 | peak_size | layer | concat | to be added | to be added | NULL
2084 | aggregate analyte | Silt, Medium | silt_m_psa | SiltMp | F | 4.1 | % wt | layer | mean | to be added | Medium silt is the soil separate with 0.005 to 0.02 mm particle size. It is reported as a gravimetric percent on a <2 mm base. | <2 mm
2083 | derived_analyte | Silt, Total, Moist, Dith | silt_tot_Moist_dith | SiltMD_d-1_M | F | 4.1 | % wt | layer | NULL | to be added | Total silt is the soil separate with 0.002 to 0.05 mm particle size. It is reported as a gravimetric percent on a <2 mm base. | <2 mm
2082 | derived_analyte | Silt, Coarse, Moist, Dith | silt_c_Moist_dith | CSiltMD_d-1_M | F | 4.1 | % wt | layer | NULL | to be added | Coarse silt is the soil separate with 0.02 to 0.05 mm particle size. It is reported as a gravimetric percent on a <2 mm base. | <2 mm
2081 | derived_analyte | Sand, Total, Moist, Dith | sand_tot_Moist_dith | SandMD_d-1_M | F | 4.1 | % wt | layer | NULL | to be added | Total sand is the soil separate with 0.05 to 2.0 mm particle diameter. It is reported a gravimetric percent on a <2 mm base. S prep | <2 mm
2080 | aggregate analyte | Organic Matter | om | OM | F | 4.2 | % wt | layer | mean | NULL | Organic matter determined by loss on ignition | <2 mm
2079 | derived_analyte | Ratio, 15 Bar Water minus OM to Clay, <2mm | w15omcly | w15omcly_d-1_S | F | 4.2 | (NA) | layer | NULL | (w15l2 - om) / clay_tot_psa | The ratio of 15 bar H2O percent minus organic matter to clay percent is calculated by (W15AD or W15FM - OM)/CLAY_TOT, reported as grams per gram, on a <2 mm base. | <2 mm
2078 | derived_analyte | Sulfate, Difference with Ion Summation | so4_diff | SO4diff_d-1_S | F | 5.1 | meq/L | layer | NULL | The 4 cations (Ca, Mg, Na, K) are summed as well as the 3 anions (CO3, HCO3, and Cl) in terms of concentration. The difference is attributed to the SO4 ion. | Sulfate based on Difference from total concentration minus summation of anaoins and cations | <2 mm
2077 | derived_analyte | Estimated Total Carbon, Organic C, S prep | etc_org_c | etcorgc_d-1_S | F | 4.1 | % | layer | NULL | Total C reported as Y=1.13x+ 0.42: {r=0.997; (p=0.001); n=21} where x= Walkley Black OC if x>0.5%; If Walkley Black OC < 0.5% then Y=1.37x+ 0.29 | Estimated Total Carbon based on Organic C, S prep | <2 mm
2076 | derived_analyte | CaCO3, screened MIR predicted, N | caco3_smp | Carbsmp_d-1_N | F | 3 | % wt | layer | NULL | CaCO3 predicted by MIR screened by having effervescence (exists and <> 'none') and CaCl2 pH > 6.5 | to be added | <2 mm
2075 | derived_analyte | CaCO3, screened MIR predicted,GP | caco3_smp | Carbsmp_d-1_GP | F | 3 | % wt | layer | NULL | CaCO3 predicted by MIR screened by having effervescence (exists and <> 'none') and CaCl2 pH > 6.5 | to be added | whole soil
2074 | derived_analyte | CaCO3, screened MIR predicted, SK | caco3_smp | Carbsmp_d-1_SK | F | 3 | % wt | layer | NULL | CaCO3 predicted by MIR screened by having effervescence (exists and <> 'none') and CaCl2 pH > 6.5 | to be added | 2-20 mm
2073 | derived_analyte | CaCO3, screened MIR predicted, S | caco3_smp | Carbsmp_d-1_S | F | 3 | % wt | layer | NULL | CaCO3 predicted by MIR screened by having effervescence (exists and <> 'none') and CaCl2 pH > 6.5 | to be added | <2 mm
2072 | aggregate analyte | Carbonate, MIR predicted, unscreened | caco3_ump | CaCO3 | F | 3 | % wt | layer | mean | To Be Added | Carbonate is predicted using a MIR spectrophotometer reading of the 80-mesh sieved air-dry soil and a model from a set of MIR scans. | NULL
2071 | derived_analyte | Ratio, Effective CEC to Clay, <2mm, CECd-Set 35 | ecec_cly_cecd35 | ececcl_d-41_S | F | 4.2 | (NA) | layer | NULL | (ecec_cec / clay_tot_psa) | The ECEC / total clay ratio is calculated by ECEC_CEC/CLAY_TOT. It is reported on a <2 mm base. | <2 mm
2070 | derived_analyte | Ratio, Effective CEC to Clay, <2mm, CECd-Set 34 | ecec_cly_cecd34 | ececcl_d-40_S | F | 4.2 | (NA) | layer | NULL | (ecec_cec / clay_tot_psa) | The ECEC / total clay ratio is calculated by ECEC_CEC/CLAY_TOT. It is reported on a <2 mm base. | <2 mm
2069 | derived_analyte | Ratio, Effective CEC to Clay, <2mm, CECd-Set 33 | ecec_cly_cecd33 | ececcl_d-39_S | F | 4.2 | (NA) | layer | NULL | (ecec_cec / clay_tot_psa) | The ECEC / total clay ratio is calculated by ECEC_CEC/CLAY_TOT. It is reported on a <2 mm base. | <2 mm
2068 | derived_analyte | Ratio, Effective CEC to Clay, <2mm, CECd-Set 32 | ecec_cly_cecd32 | ececcl_d-38_S | F | 4.2 | (NA) | layer | NULL | (ecec_cec / clay_tot_psa) | The ECEC / total clay ratio is calculated by ECEC_CEC/CLAY_TOT. It is reported on a <2 mm base. | <2 mm
2067 | derived_analyte | Ratio, Effective CEC to Clay, <2mm, CECd-Set 31 | ecec_cly_cecd31 | ececcl_d-37_S | F | 4.2 | (NA) | layer | NULL | (ecec_cec / clay_tot_psa) | The ECEC / total clay ratio is calculated by ECEC_CEC/CLAY_TOT. It is reported on a <2 mm base. | <2 mm
2066 | derived_analyte | Ratio, Effective CEC to Clay, <2mm, CECd-Set 30 | ecec_cly_cecd30 | ececcl_d-36_S | F | 4.2 | (NA) | layer | NULL | (ecec_cec / clay_tot_psa) | The ECEC / total clay ratio is calculated by ECEC_CEC/CLAY_TOT. It is reported on a <2 mm base. | <2 mm
2065 | derived_analyte | Ratio, Effective CEC to Clay, <2mm, CECd-Set 29 | ecec_cly_cecd29 | ececcl_d-35_S | F | 4.2 | (NA) | layer | NULL | (ecec_cec / clay_tot_psa) | The ECEC / total clay ratio is calculated by ECEC_CEC/CLAY_TOT. It is reported on a <2 mm base. | <2 mm
2064 | derived_analyte | Ratio, Effective CEC to Clay, <2mm, CECd-Set 28 | ecec_cly_cecd28 | ececcl_d-34_S | F | 4.2 | (NA) | layer | NULL | (ecec_cec / clay_tot_psa) | The ECEC / total clay ratio is calculated by ECEC_CEC/CLAY_TOT. It is reported on a <2 mm base. | <2 mm
2063 | derived_analyte | Ratio, Effective CEC to Clay, <2mm, CECd-Set 27 | ecec_cly_cecd27 | ececcl_d-33_S | F | 4.2 | (NA) | layer | NULL | (ecec_cec / clay_tot_psa) | The ECEC / total clay ratio is calculated by ECEC_CEC/CLAY_TOT. It is reported on a <2 mm base. | <2 mm
2062 | derived_analyte | Ratio, Effective CEC to Clay, <2mm, CECd-Set 26 | ecec_cly_cecd26 | ececcl_d-32_S | F | 4.2 | (NA) | layer | NULL | (ecec_cec / clay_tot_psa) | The ECEC / total clay ratio is calculated by ECEC_CEC/CLAY_TOT. It is reported on a <2 mm base. | <2 mm
2061 | derived_analyte | Ratio, Effective CEC to Clay, <2mm, CECd-Set 25 | ecec_cly_cecd25 | ececcl_d-31_S | F | 4.2 | (NA) | layer | NULL | (ecec_cec / clay_tot_psa) | The ECEC / total clay ratio is calculated by ECEC_CEC/CLAY_TOT. It is reported on a <2 mm base. | <2 mm
2060 | derived_analyte | Ratio, Effective CEC to Clay, <2mm, CECd-Set 24 | ecec_cly_cecd24 | ececcl_d-30_S | F | 4.2 | (NA) | layer | NULL | (ecec_cec / clay_tot_psa) | The ECEC / total clay ratio is calculated by ECEC_CEC/CLAY_TOT. It is reported on a <2 mm base. | <2 mm
2059 | derived_analyte | Ratio, Effective CEC to Clay, <2mm, CECd-Set 23 | ecec_cly_cecd23 | ececcl_d-29_S | F | 4.2 | (NA) | layer | NULL | (ecec_cec / clay_tot_psa) | The ECEC / total clay ratio is calculated by ECEC_CEC/CLAY_TOT. It is reported on a <2 mm base. | <2 mm
2058 | derived_analyte | Ratio, Effective CEC to Clay, <2mm, CECd-Set 22 | ecec_cly_cecd22 | ececcl_d-28_S | F | 4.2 | (NA) | layer | NULL | (ecec_cec / clay_tot_psa) | The ECEC / total clay ratio is calculated by ECEC_CEC/CLAY_TOT. It is reported on a <2 mm base. | <2 mm
2057 | derived_analyte | Ratio, Effective CEC to Clay, <2mm, CECd-Set 21 | ecec_cly_cecd21 | ececcl_d-27_S | F | 4.2 | (NA) | layer | NULL | (ecec_cec / clay_tot_psa) | The ECEC / total clay ratio is calculated by ECEC_CEC/CLAY_TOT. It is reported on a <2 mm base. | <2 mm
2056 | derived_analyte | Ratio, Effective CEC to Clay, <2mm, CECd-Set 20 | ecec_cly_cecd20 | ececcl_d-26_S | F | 4.2 | (NA) | layer | NULL | (ecec_cec / clay_tot_psa) | The ECEC / total clay ratio is calculated by ECEC_CEC/CLAY_TOT. It is reported on a <2 mm base. | <2 mm
2055 | derived_analyte | Ratio, Effective CEC to Clay, <2mm, CECd-Set 19 | ecec_cly_cecd19 | ececcl_d-25_S | F | 4.2 | (NA) | layer | NULL | (ecec_cec / clay_tot_psa) | The ECEC / total clay ratio is calculated by ECEC_CEC/CLAY_TOT. It is reported on a <2 mm base. | <2 mm
2054 | derived_analyte | Ratio, Effective CEC to Clay, <2mm, CECd-Set 18 | ecec_cly_cecd18 | ececcl_d-24_S | F | 4.2 | (NA) | layer | NULL | (ecec_cec / clay_tot_psa) | The ECEC / total clay ratio is calculated by ECEC_CEC/CLAY_TOT. It is reported on a <2 mm base. | <2 mm
2053 | derived_analyte | Ratio, Effective CEC to Clay, <2mm, CECd-Set 17 | ecec_cly_cecd17 | ececcl_d-23_S | F | 4.2 | (NA) | layer | NULL | (ecec_cec / clay_tot_psa) | The ECEC / total clay ratio is calculated by ECEC_CEC/CLAY_TOT. It is reported on a <2 mm base. | <2 mm
2052 | derived_analyte | Ratio, Effective CEC to Clay, <2mm, CECd-Set 16 | ecec_cly_cecd16 | ececcl_d-22_S | F | 4.2 | (NA) | layer | NULL | (ecec_cec / clay_tot_psa) | The ECEC / total clay ratio is calculated by ECEC_CEC/CLAY_TOT. It is reported on a <2 mm base. | <2 mm
2051 | derived_analyte | Ratio, Effective CEC to Clay, <2mm, CECd-Set 15 | ecec_cly_cecd15 | ececcl_d-21_S | F | 4.2 | (NA) | layer | NULL | (ecec_cec / clay_tot_psa) | The ECEC / total clay ratio is calculated by ECEC_CEC/CLAY_TOT. It is reported on a <2 mm base. | <2 mm
2050 | derived_analyte | Ratio, Effective CEC to Clay, <2mm, CECd-Set 14 | ecec_cly_cecd14 | ececcl_d-20_S | F | 4.2 | (NA) | layer | NULL | (ecec_cec / clay_tot_psa) | The ECEC / total clay ratio is calculated by ECEC_CEC/CLAY_TOT. It is reported on a <2 mm base. | <2 mm
2049 | derived_analyte | Ratio, Effective CEC to Clay, <2mm, CECd-Set 13 | ecec_cly_cecd13 | ececcl_d-19_S | F | 4.2 | (NA) | layer | NULL | (ecec_cec / clay_tot_psa) | The ECEC / total clay ratio is calculated by ECEC_CEC/CLAY_TOT. It is reported on a <2 mm base. | <2 mm
2048 | derived_analyte | Ratio, Effective CEC to Clay, <2mm, CECd-Set 12 | ecec_cly_cecd12 | ececcl_d-18_S | F | 4.2 | (NA) | layer | NULL | (ecec_cec / clay_tot_psa) | The ECEC / total clay ratio is calculated by ECEC_CEC/CLAY_TOT. It is reported on a <2 mm base. | <2 mm
2047 | derived_analyte | Ratio, Effective CEC to Clay, <2mm, CECd-Set 11 | ecec_cly_cecd11 | ececcl_d-17_S | F | 4.2 | (NA) | layer | NULL | (ecec_cec / clay_tot_psa) | The ECEC / total clay ratio is calculated by ECEC_CEC/CLAY_TOT. It is reported on a <2 mm base. | <2 mm
2046 | derived_analyte | Ratio, Effective CEC to Clay, <2mm, CECd-Set 10 | ecec_cly_cecd10 | ececcl_d-16_S | F | 4.2 | (NA) | layer | NULL | (ecec_cec / clay_tot_psa) | The ECEC / total clay ratio is calculated by ECEC_CEC/CLAY_TOT. It is reported on a <2 mm base. | <2 mm
2045 | derived_analyte | Aluminum Saturation, CECd-Set 35 | al_sat_cecd35 | AlSat_d-41_N | I | 3 | % | layer | NULL | (AL_KCL/(Sum of bases))*100 | Aluminum saturation is calculated by (AL_KCL/(Sum of bases))*100. It provides some inference of potential Al toxicity problems, although many other factors influence Al toxicity. | <2 mm
2044 | derived_analyte | Aluminum Saturation, CECd-Set 34 | al_sat_cecd34 | AlSat_d-40_M | I | 3 | % | layer | NULL | (AL_KCL/(Sum of bases))*100 | Aluminum saturation is calculated by (AL_KCL/(Sum of bases))*100. It provides some inference of potential Al toxicity problems, although many other factors influence Al toxicity. | <2 mm
2043 | derived_analyte | Aluminum Saturation, CECd-Set 33 | al_sat_cecd33 | AlSat_d-39_S | I | 3 | % | layer | NULL | (AL_KCL/(Sum of bases))*100 | Aluminum saturation is calculated by (AL_KCL/(Sum of bases))*100. It provides some inference of potential Al toxicity problems, although many other factors influence Al toxicity. | <2 mm
2042 | derived_analyte | Aluminum Saturation, CECd-Set 32 | al_sat_cecd32 | AlSat_d-38_S | I | 3 | % | layer | NULL | (AL_KCL/(Sum of bases))*100 | Aluminum saturation is calculated by (AL_KCL/(Sum of bases))*100. It provides some inference of potential Al toxicity problems, although many other factors influence Al toxicity. | <80 mesh
2041 | derived_analyte | Aluminum Saturation, CECd-Set 31 | al_sat_cecd31 | AlSat_d-37_S | I | 3 | % | layer | NULL | (AL_KCL/(Sum of bases))*100 | Aluminum saturation is calculated by (AL_KCL/(Sum of bases))*100. It provides some inference of potential Al toxicity problems, although many other factors influence Al toxicity. | <80 mesh
2040 | derived_analyte | Aluminum Saturation, CECd-Set 30 | al_sat_cecd30 | AlSat_d-36_S-SK | I | 3 | % | layer | NULL | (AL_KCL/(Sum of bases))*100 | Aluminum saturation is calculated by (AL_KCL/(Sum of bases))*100. It provides some inference of potential Al toxicity problems, although many other factors influence Al toxicity. | <2 mm
2039 | derived_analyte | Aluminum Saturation, CECd-Set 29 | al_sat_cecd29 | AlSat_d-35_N | I | 3 | % | layer | NULL | (AL_KCL/(Sum of bases))*100 | Aluminum saturation is calculated by (AL_KCL/(Sum of bases))*100. It provides some inference of potential Al toxicity problems, although many other factors influence Al toxicity. | <2 mm
2038 | derived_analyte | Aluminum Saturation, CECd-Set 28 | al_sat_cecd28 | AlSat_d-34_M | I | 3 | % | layer | NULL | (AL_KCL/(Sum of bases))*100 | Aluminum saturation is calculated by (AL_KCL/(Sum of bases))*100. It provides some inference of potential Al toxicity problems, although many other factors influence Al toxicity. | <2 mm
2037 | derived_analyte | Aluminum Saturation, CECd-Set 27 | al_sat_cecd27 | AlSat_d-33_GP | I | 3 | % | layer | NULL | (AL_KCL/(Sum of bases))*100 | Aluminum saturation is calculated by (AL_KCL/(Sum of bases))*100. It provides some inference of potential Al toxicity problems, although many other factors influence Al toxicity. | <2 mm
2036 | derived_analyte | Aluminum Saturation, CECd-Set 26 | al_sat_cecd26 | AlSat_d-32_S | I | 3 | % | layer | NULL | (AL_KCL/(Sum of bases))*100 | Aluminum saturation is calculated by (AL_KCL/(Sum of bases))*100. It provides some inference of potential Al toxicity problems, although many other factors influence Al toxicity. | <2 mm
2035 | derived_analyte | Cation Exchange Capacity, Effective, CECd-Set 29 | ecec_cecd29 | ECEC_d-35_N | F | 4.1 | meq/100g | layer | NULL | Sum of bases + AL_KCL | The effective cation exchange capacity is calculated by BASE_SUM+AL_KCL. It is not calculated if soluble salts are present. It is reported as meq per 100 grams on a <2 mm base. | <2 mm
2034 | derived_analyte | Cation Exchange Capacity, Effective, CECd-Set 35 | ecec_cecd35 | ECEC_d-41_N | F | 4.1 | meq/100g | layer | NULL | Sum of bases + AL_KCL | The effective cation exchange capacity is calculated by BASE_SUM+AL_KCL. It is not calculated if soluble salts are present. It is reported as meq per 100 grams on a <2 mm base. | <2 mm
2033 | derived_analyte | Cation Exchange Capacity, Effective, CECd-Set 34 | ecec_cecd34 | ECEC_d-40_M | F | 4.1 | meq/100g | layer | NULL | Sum of bases + AL_KCL | The effective cation exchange capacity is calculated by BASE_SUM+AL_KCL. It is not calculated if soluble salts are present. It is reported as meq per 100 grams on a <2 mm base. | <2 mm
2032 | derived_analyte | Cation Exchange Capacity, Effective, CECd-Set 33 | ecec_cecd33 | ECEC_d-39_S | F | 4.1 | meq/100g | layer | NULL | Sum of bases + AL_KCL | The effective cation exchange capacity is calculated by BASE_SUM+AL_KCL. It is not calculated if soluble salts are present. It is reported as meq per 100 grams on a <2 mm base. | <2 mm
2031 | derived_analyte | Cation Exchange Capacity, Effective, CECd-Set 32 | ecec_cecd32 | ECEC_d-38_S | F | 4.1 | meq/100g | layer | NULL | Sum of bases + AL_KCL | The effective cation exchange capacity is calculated by BASE_SUM+AL_KCL. It is not calculated if soluble salts are present. It is reported as meq per 100 grams on a <2 mm base. | <80 mesh
2030 | derived_analyte | Cation Exchange Capacity, Effective, CECd-Set 31 | ecec_cecd31 | ECEC_d-37_S | F | 4.1 | meq/100g | layer | NULL | Sum of bases + AL_KCL | The effective cation exchange capacity is calculated by BASE_SUM+AL_KCL. It is not calculated if soluble salts are present. It is reported as meq per 100 grams on a <2 mm base. | <80 mesh
2029 | derived_analyte | Cation Exchange Capacity, Effective, CECd-Set 30 | ecec_cecd30 | ECEC_d-36_S-SK | F | 4.1 | meq/100g | layer | NULL | Sum of bases + AL_KCL | The effective cation exchange capacity is calculated by BASE_SUM+AL_KCL. It is not calculated if soluble salts are present. It is reported as meq per 100 grams on a <2 mm base. | <2 mm
2028 | derived_analyte | Cation Exchange Capacity, Effective, CECd-Set 28 | ecec_cecd28 | ECEC_d-34_M | F | 4.1 | meq/100g | layer | NULL | Sum of bases + AL_KCL | The effective cation exchange capacity is calculated by BASE_SUM+AL_KCL. It is not calculated if soluble salts are present. It is reported as meq per 100 grams on a <2 mm base. | <2 mm
2027 | derived_analyte | Cation Exchange Capacity, Effective, CECd-Set 27 | ecec_cecd27 | ECEC_d-33_GP | F | 4.1 | meq/100g | layer | NULL | Sum of bases + AL_KCL | The effective cation exchange capacity is calculated by BASE_SUM+AL_KCL. It is not calculated if soluble salts are present. It is reported as meq per 100 grams on a <2 mm base. | <2 mm
2026 | derived_analyte | Cation Exchange Capacity, Effective, CECd-Set 26 | ecec_cecd26 | ECEC_d-32_S | F | 4.1 | meq/100g | layer | NULL | Sum of bases + AL_KCL | The effective cation exchange capacity is calculated by BASE_SUM+AL_KCL. It is not calculated if soluble salts are present. It is reported as meq per 100 grams on a <2 mm base. | <2 mm
2025 | derived_analyte | Organic Carbon, Est, to 40 cm, Weighted Average, GP Prep | eoc_40cm_wtavg | eoc40avg_d-1_GP | F | 4.1 | % wt | pedon | NULL | to be added | Weighted average estimated organic carbon for top 40 cm | <2 mm
2024 | derived_analyte | Organic Carbon, Est, to 40 cm, Weighted Average, N Prep | eoc_40cm_wtavg | eoc40avg_d-1_N | F | 4.1 | % wt | pedon | NULL | to be added | Weighted average estimated organic carbon for top 40 cm | <2 mm
2023 | derived_analyte | Organic Carbon, Est, to 40 cm, Weighted Average, S Prep | eoc_40cm_wtavg | eoc40avg_d-1_S | F | 4.1 | % wt | pedon | NULL | to be added | Weighted average estimated organic carbon for top 40 cm | <2 mm
2022 | derived_analyte | Estimated Organic Carbon, Total C, GP prep | eoc_tot_c | eoctotc_d-1_GP | F | 4.1 | % | layer | NULL | c_tot_ncs - .12 * caco3 | Estimated Organic Carbon based on Total C, GP prep | <2 mm
2021 | derived_analyte | Estimated Organic Carbon, Total C, N prep | eoc_tot_c | eoctotc_d-1_N | F | 4.1 | % | layer | NULL | c_tot_ncs - .12 * caco3 | Estimated Organic Carbon based on Total C, N prep | <2 mm
2020 | derived_analyte | Si, Ox times 8 plus Fe, Ox times 2, M prep, Inst Set 4 | si8plusfe2_ox | si8pfe2_d-4_M | F | 5 | % wt | layer | NULL | to be added | The amount of ammonium oxalate extractable silica times 8 plus the amount of ammonium oxalate extractable iron times 2. It is reported a gravimetric percent on a <2 mm base. M prep. | <2 mm
2019 | derived_analyte | Si, Ox times 8 plus Fe, Ox times 2, M prep, Inst Set 3 | si8plusfe2_ox | si8pfe2_d-3_M | F | 5 | % wt | layer | NULL | to be added | The amount of ammonium oxalate extractable silica times 8 plus the amount of ammonium oxalate extractable iron times 2. It is reported a gravimetric percent on a <2 mm base. M prep. | <2 mm
2018 | derived_analyte | Si, Ox times 8 plus Fe, Ox times 2, M prep, Inst Set 2 | si8plusfe2_ox | si8pfe2_d-2_M | F | 5 | % wt | layer | NULL | to be added | The amount of ammonium oxalate extractable silica times 8 plus the amount of ammonium oxalate extractable iron times 2. It is reported a gravimetric percent on a <2 mm base. M prep. | <2 mm
2017 | derived_analyte | Si, Ox times 8 plus Fe, Ox times 2, M prep, Inst Set 1 | si8plusfe2_ox | si8pfe2_d-1_M | F | 5 | % wt | layer | NULL | to be added | The amount of ammonium oxalate extractable silica times 8 plus the amount of ammonium oxalate extractable iron times 2. It is reported a gravimetric percent on a <2 mm base. M prep. | <2 mm
2016 | derived_analyte | Si, Ox times 8 plus Fe, Ox times 2, GP prep, Inst Set 4 | si8plusfe2_ox | si8pfe2_d-4_GP | F | 5 | % wt | layer | NULL | to be added | The amount of ammonium oxalate extractable silica times 8 plus the amount of ammonium oxalate extractable iron times 2. It is reported a gravimetric percent on a <2 mm base. GP prep. | <2 mm
2015 | derived_analyte | Si, Ox times 8 plus Fe, Ox times 2, GP prep, Inst Set 3 | si8plusfe2_ox | si8pfe2_d-3_GP | F | 5 | % wt | layer | NULL | to be added | The amount of ammonium oxalate extractable silica times 8 plus the amount of ammonium oxalate extractable iron times 2. It is reported a gravimetric percent on a <2 mm base. GP prep. | <2 mm
2014 | derived_analyte | Si, Ox times 8 plus Fe, Ox times 2, GP prep, Inst Set 2 | si8plusfe2_ox | si8pfe2_d-2_GP | F | 5 | % wt | layer | NULL | to be added | The amount of ammonium oxalate extractable silica times 8 plus the amount of ammonium oxalate extractable iron times 2. It is reported a gravimetric percent on a <2 mm base. GP prep. | <2 mm
2013 | derived_analyte | Si, Ox times 8 plus Fe, Ox times 2, GP prep, Inst Set 1 | si8plusfe2_ox | si8pfe2_d-1_GP | F | 5 | % wt | layer | NULL | to be added | The amount of ammonium oxalate extractable silica times 8 plus the amount of ammonium oxalate extractable iron times 2. It is reported a gravimetric percent on a <2 mm base. GP prep. | <2 mm
2012 | derived_analyte | Si, Ox times 8 plus Fe, Ox times 2, N prep, Inst Set 4 | si8plusfe2_ox | si8pfe2_d-4_N | F | 5 | % wt | layer | NULL | to be added | The amount of ammonium oxalate extractable silica times 8 plus the amount of ammonium oxalate extractable iron times 2. It is reported a gravimetric percent on a <2 mm base. N prep. | <2 mm
2011 | derived_analyte | Si, Ox times 8 plus Fe, Ox times 2, N prep, Inst Set 3 | si8plusfe2_ox | si8pfe2_d-3_N | F | 5 | % wt | layer | NULL | to be added | The amount of ammonium oxalate extractable silica times 8 plus the amount of ammonium oxalate extractable iron times 2. It is reported a gravimetric percent on a <2 mm base. N prep. | <2 mm
2010 | derived_analyte | Si, Ox times 8 plus Fe, Ox times 2, N prep, Inst Set 2 | si8plusfe2_ox | si8pfe2_d-2_N | F | 5 | % wt | layer | NULL | to be added | The amount of ammonium oxalate extractable silica times 8 plus the amount of ammonium oxalate extractable iron times 2. It is reported a gravimetric percent on a <2 mm base. N prep. | <2 mm
2009 | derived_analyte | Si, Ox times 8 plus Fe, Ox times 2, N prep, Inst Set 1 | si8plusfe2_ox | si8pfe2_d-1_N | F | 5 | % wt | layer | NULL | to be added | The amount of ammonium oxalate extractable silica times 8 plus the amount of ammonium oxalate extractable iron times 2. It is reported a gravimetric percent on a <2 mm base. N prep. | <2 mm
2008 | derived_analyte | Si, Ox times 8 plus Fe, Ox times 2, S prep, Inst Set 4 | si8plusfe2_ox | si8pfe2_d-4_S | F | 5 | % wt | layer | NULL | to be added | The amount of ammonium oxalate extractable silica times 8 plus the amount of ammonium oxalate extractable iron times 2. It is reported a gravimetric percent on a <2 mm base. S prep. | <2 mm
2007 | derived_analyte | Si, Ox times 8 plus Fe, Ox times 2, S prep, Inst Set 3 | si8plusfe2_ox | si8pfe2_d-3_S | F | 5 | % wt | layer | NULL | to be added | The amount of ammonium oxalate extractable silica times 8 plus the amount of ammonium oxalate extractable iron times 2. It is reported a gravimetric percent on a <2 mm base. S prep. | <2 mm
2006 | derived_analyte | Si, Ox times 8 plus Fe, Ox times 2, S prep, Inst Set 2 | si8plusfe2_ox | si8pfe2_d-2_S | F | 5 | % wt | layer | NULL | to be added | The amount of ammonium oxalate extractable silica times 8 plus the amount of ammonium oxalate extractable iron times 2. It is reported a gravimetric percent on a <2 mm base. S prep. | <2 mm
2005 | derived_analyte | Si, Ox times 8 plus Fe, Ox times 2, S prep, Inst Set 1 | si8plusfe2_ox | si8pfe2_d-1_S | F | 5 | % wt | layer | NULL | to be added | The amount of ammonium oxalate extractable silica times 8 plus the amount of ammonium oxalate extractable iron times 2. It is reported a gravimetric percent on a <2 mm base. S prep. | <2 mm
2004 | derived_analyte | Iron, Oxalate times 2, M prep, Inst Set 4 | fetimes2_ox | feox2_d-4_M | F | 5 | % wt | layer | NULL | to be added | The amount of ammonium oxalate extractable iron times 2. It is reported a gravimetric percent on a <2 mm base. G prep. | <2 mm
2003 | derived_analyte | Iron, Oxalate times 2, M prep, Inst Set 3 | fetimes2_ox | feox2_d-3_M | F | 5 | % wt | layer | NULL | to be added | The amount of ammonium oxalate extractable iron times 2. It is reported a gravimetric percent on a <2 mm base. G prep. | <2 mm
2002 | derived_analyte | Iron, Oxalate times 2, M prep, Inst Set 2 | fetimes2_ox | feox2_d-2_M | F | 5 | % wt | layer | NULL | to be added | The amount of ammonium oxalate extractable iron times 2. It is reported a gravimetric percent on a <2 mm base. G prep. | <2 mm
2001 | derived_analyte | Iron, Oxalate times 2, M prep, Inst Set 1 | fetimes2_ox | feox2_d-1_M | F | 5 | % wt | layer | NULL | to be added | The amount of ammonium oxalate extractable iron times 2. It is reported a gravimetric percent on a <2 mm base. G prep. | <2 mm
2000 | derived_analyte | Iron, Oxalate times 2, GP prep, Inst Set 4 | fetimes2_ox | feox2_d-4_GP | F | 5 | % wt | layer | NULL | to be added | The amount of ammonium oxalate extractable iron times 2. It is reported a gravimetric percent on a <2 mm base. G prep. | <2 mm
1999 | derived_analyte | Iron, Oxalate times 2, GP prep, Inst Set 3 | fetimes2_ox | feox2_d-3_GP | F | 5 | % wt | layer | NULL | to be added | The amount of ammonium oxalate extractable iron times 2. It is reported a gravimetric percent on a <2 mm base. G prep. | <2 mm
1998 | derived_analyte | Iron, Oxalate times 2, GP prep, Inst Set 2 | fetimes2_ox | feox2_d-2_GP | F | 5 | % wt | layer | NULL | to be added | The amount of ammonium oxalate extractable iron times 2. It is reported a gravimetric percent on a <2 mm base. G prep. | <2 mm
1997 | derived_analyte | Iron, Oxalate times 2, GP prep, Inst Set 1 | fetimes2_ox | feox2_d-1_GP | F | 5 | % wt | layer | NULL | to be added | The amount of ammonium oxalate extractable iron times 2. It is reported a gravimetric percent on a <2 mm base. G prep. | <2 mm
1996 | derived_analyte | Iron, Oxalate times 2, N prep, Inst Set 4 | fetimes2_ox | feox2_d-4_N | F | 5 | % wt | layer | NULL | to be added | The amount of ammonium oxalate extractable iron times 2. It is reported a gravimetric percent on a <2 mm base. N prep. | <2 mm
1995 | derived_analyte | Iron, Oxalate times 2, N prep, Inst Set 3 | fetimes2_ox | feox2_d-3_N | F | 5 | % wt | layer | NULL | to be added | The amount of ammonium oxalate extractable iron times 2. It is reported a gravimetric percent on a <2 mm base. N prep. | <2 mm
1994 | derived_analyte | Iron, Oxalate times 2, N prep, Inst Set 2 | fetimes2_ox | feox2_d-2_N | F | 5 | % wt | layer | NULL | to be added | The amount of ammonium oxalate extractable iron times 2. It is reported a gravimetric percent on a <2 mm base. N prep. | <2 mm
1993 | derived_analyte | Iron, Oxalate times 2, N prep, Inst Set 1 | fetimes2_ox | feox2_d-1_N | F | 5 | % wt | layer | NULL | to be added | The amount of ammonium oxalate extractable iron times 2. It is reported a gravimetric percent on a <2 mm base. N prep. | <2 mm
1992 | derived_analyte | Iron, Oxalate times 2, S prep, Inst Set 4 | fetimes2_ox | feox2_d-4_S | F | 5 | % wt | layer | NULL | to be added | The amount of ammonium oxalate extractable iron times 2. It is reported a gravimetric percent on a <2 mm base. S prep. | <2 mm
1991 | derived_analyte | Iron, Oxalate times 2, S prep, Inst Set 3 | fetimes2_ox | feox2_d-3_S | F | 5 | % wt | layer | NULL | to be added | The amount of ammonium oxalate extractable iron times 2. It is reported a gravimetric percent on a <2 mm base. S prep. | <2 mm
1990 | derived_analyte | Iron, Oxalate times 2, S prep, Inst Set 2 | fetimes2_ox | feox2_d-2_S | F | 5 | % wt | layer | NULL | to be added | The amount of ammonium oxalate extractable iron times 2. It is reported a gravimetric percent on a <2 mm base. S prep. | <2 mm
1989 | derived_analyte | Iron, Oxalate times 2, S prep, Inst Set 1 | fetimes2_ox | feox2_d-1_S | F | 5 | % wt | layer | NULL | to be added | The amount of ammonium oxalate extractable iron times 2. It is reported a gravimetric percent on a <2 mm base. S prep. | <2 mm
1988 | derived_analyte | Silicon, Oxalate times 8, M prep, Inst Set 4 | sitimes8_ox | siox8_d-4_M | F | 5 | % wt | layer | NULL | to be added | The amount of ammonium oxalate extractable silica times 8. It is reported a gravimetric percent on a <2 mm base. G prep. | <2 mm
1987 | derived_analyte | Silicon, Oxalate times 8, M prep, Inst Set 3 | sitimes8_ox | siox8_d-3_M | F | 5 | % wt | layer | NULL | to be added | The amount of ammonium oxalate extractable silica times 8. It is reported a gravimetric percent on a <2 mm base. G prep. | <2 mm
1986 | derived_analyte | Silicon, Oxalate times 8, M prep, Inst Set 2 | sitimes8_ox | siox8_d-2_M | F | 5 | % wt | layer | NULL | to be added | The amount of ammonium oxalate extractable silica times 8. It is reported a gravimetric percent on a <2 mm base. G prep. | <2 mm
1985 | derived_analyte | Silicon, Oxalate times 8, M prep, Inst Set 1 | sitimes8_ox | siox8_d-1_M | F | 5 | % wt | layer | NULL | to be added | The amount of ammonium oxalate extractable silica times 8. It is reported a gravimetric percent on a <2 mm base. G prep. | <2 mm
1984 | derived_analyte | Silicon, Oxalate times 8, GP prep, Inst Set 4 | sitimes8_ox | siox8_d-4_GP | F | 5 | % wt | layer | NULL | to be added | The amount of ammonium oxalate extractable silica times 8. It is reported a gravimetric percent on a <2 mm base. G prep. | <2 mm
1983 | derived_analyte | Silicon, Oxalate times 8, GP prep, Inst Set 3 | sitimes8_ox | siox8_d-3_GP | F | 5 | % wt | layer | NULL | to be added | The amount of ammonium oxalate extractable silica times 8. It is reported a gravimetric percent on a <2 mm base. G prep. | <2 mm
1982 | derived_analyte | Silicon, Oxalate times 8, GP prep, Inst Set 2 | sitimes8_ox | siox8_d-2_GP | F | 5 | % wt | layer | NULL | to be added | The amount of ammonium oxalate extractable silica times 8. It is reported a gravimetric percent on a <2 mm base. G prep. | <2 mm
1981 | derived_analyte | Silicon, Oxalate times 8, GP prep, Inst Set 1 | sitimes8_ox | siox8_d-1_GP | F | 5 | % wt | layer | NULL | to be added | The amount of ammonium oxalate extractable silica times 8. It is reported a gravimetric percent on a <2 mm base. G prep. | <2 mm
1980 | derived_analyte | Silicon, Oxalate times 8, N prep, Inst Set 4 | sitimes8_ox | siox8_d-4_N | F | 5 | % wt | layer | NULL | to be added | The amount of ammonium oxalate extractable silica times 8. It is reported a gravimetric percent on a <2 mm base. N prep. | <2 mm
1979 | derived_analyte | Silicon, Oxalate times 8, N prep, Inst Set 3 | sitimes8_ox | siox8_d-3_N | F | 5 | % wt | layer | NULL | to be added | The amount of ammonium oxalate extractable silica times 8. It is reported a gravimetric percent on a <2 mm base. N prep. | <2 mm
1978 | derived_analyte | Silicon, Oxalate times 8, N prep, Inst Set 2 | sitimes8_ox | siox8_d-2_N | F | 5 | % wt | layer | NULL | to be added | The amount of ammonium oxalate extractable silica times 8. It is reported a gravimetric percent on a <2 mm base. N prep. | <2 mm
1977 | derived_analyte | Silicon, Oxalate times 8, N prep, Inst Set 1 | sitimes8_ox | siox8_d-1_N | F | 5 | % wt | layer | NULL | to be added | The amount of ammonium oxalate extractable silica times 8. It is reported a gravimetric percent on a <2 mm base. N prep. | <2 mm
1976 | derived_analyte | Silicon, Oxalate times 8, S prep, Inst Set 4 | sitimes8_ox | siox8_d-4_S | F | 5 | % wt | layer | NULL | to be added | The amount of ammonium oxalate extractable silica times 8. It is reported a gravimetric percent on a <2 mm base. S prep. | <2 mm
1975 | derived_analyte | Silicon, Oxalate times 8, S prep, Inst Set 3 | sitimes8_ox | siox8_d-3_S | F | 5 | % wt | layer | NULL | to be added | The amount of ammonium oxalate extractable silica times 8. It is reported a gravimetric percent on a <2 mm base. S prep. | <2 mm
1974 | derived_analyte | Silicon, Oxalate times 8, S prep, Inst Set 2 | sitimes8_ox | siox8_d-2_S | F | 5 | % wt | layer | NULL | to be added | The amount of ammonium oxalate extractable silica times 8. It is reported a gravimetric percent on a <2 mm base. S prep. | <2 mm
1973 | derived_analyte | Silicon, Oxalate times 8, S prep, Inst Set 1 | sitimes8_ox | siox8_d-1_S | F | 5 | % wt | layer | NULL | to be added | The amount of ammonium oxalate extractable silica times 8. It is reported a gravimetric percent on a <2 mm base. S prep. | <2 mm
1972 | derived_analyte | AlplushalfFe times 60.0 plus Glass, M prep, Inst Set 4 | alfe60_glass | alfe60gc_d-4_M | I | 3 | % | layer | NULL | to be added | Al plus 1/2 Fe from Oxalate times 60.0 plus weighted average of glass minerals in the .02 to 2 mm particle size fraction, based on particle size distribution percentages. | 0.02-2 mm
1971 | derived_analyte | AlplushalfFe times 60.0 plus Glass, M prep, Inst Set 3 | alfe60_glass | alfe60gc_d-3_M | I | 3 | % | layer | NULL | to be added | Al plus 1/2 Fe from Oxalate times 60.0 plus weighted average of glass minerals in the .02 to 2 mm particle size fraction, based on particle size distribution percentages. | 0.02-2 mm
1970 | derived_analyte | AlplushalfFe times 60.0 plus Glass, M prep, Inst Set 2 | alfe60_glass | alfe60gc_d-2_M | I | 3 | % | layer | NULL | to be added | Al plus 1/2 Fe from Oxalate times 60.0 plus weighted average of glass minerals in the .02 to 2 mm particle size fraction, based on particle size distribution percentages. | 0.02-2 mm
1969 | derived_analyte | AlplushalfFe times 60.0 plus Glass, M prep, Inst Set 1 | alfe60_glass | alfe60gc_d-1_M | I | 3 | % | layer | NULL | to be added | Al plus 1/2 Fe from Oxalate times 60.0 plus weighted average of glass minerals in the .02 to 2 mm particle size fraction, based on particle size distribution percentages. | 0.02-2 mm
1968 | derived_analyte | AlplushalfFe times 60.0 plus Glass, GP prep, Inst Set 4 | alfe60_glass | alfe60gc_d-4_GP | I | 3 | % | layer | NULL | to be added | Al plus 1/2 Fe from Oxalate times 60.0 plus weighted average of glass minerals in the .02 to 2 mm particle size fraction, based on particle size distribution percentages. | 0.02-2 mm
1967 | derived_analyte | AlplushalfFe times 60.0 plus Glass, GP prep, Inst Set 3 | alfe60_glass | alfe60gc_d-3_GP | I | 3 | % | layer | NULL | to be added | Al plus 1/2 Fe from Oxalate times 60.0 plus weighted average of glass minerals in the .02 to 2 mm particle size fraction, based on particle size distribution percentages. | 0.02-2 mm
1966 | derived_analyte | AlplushalfFe times 60.0 plus Glass, GP prep, Inst Set 2 | alfe60_glass | alfe60gc_d-2_GP | I | 3 | % | layer | NULL | to be added | Al plus 1/2 Fe from Oxalate times 60.0 plus weighted average of glass minerals in the .02 to 2 mm particle size fraction, based on particle size distribution percentages. | 0.02-2 mm
1965 | derived_analyte | AlplushalfFe times 60.0 plus Glass, GP prep, Inst Set 1 | alfe60_glass | alfe60gc_d-1_GP | I | 3 | % | layer | NULL | to be added | Al plus 1/2 Fe from Oxalate times 60.0 plus weighted average of glass minerals in the .02 to 2 mm particle size fraction, based on particle size distribution percentages. | 0.02-2 mm
1964 | derived_analyte | AlplushalfFe times 60.0 plus Glass, N prep, Inst Set 4 | alfe60_glass | alfe60gc_d-4_N | I | 3 | % | layer | NULL | to be added | Al plus 1/2 Fe from Oxalate times 60.0 plus weighted average of glass minerals in the .02 to 2 mm particle size fraction, based on particle size distribution percentages. | 0.02-2 mm
1963 | derived_analyte | AlplushalfFe times 60.0 plus Glass, N prep, Inst Set 3 | alfe60_glass | alfe60gc_d-3_N | I | 3 | % | layer | NULL | to be added | Al plus 1/2 Fe from Oxalate times 60.0 plus weighted average of glass minerals in the .02 to 2 mm particle size fraction, based on particle size distribution percentages. | 0.02-2 mm
1962 | derived_analyte | AlplushalfFe times 60.0 plus Glass, N prep, Inst Set 2 | alfe60_glass | alfe60gc_d-2_N | I | 3 | % | layer | NULL | to be added | Al plus 1/2 Fe from Oxalate times 60.0 plus weighted average of glass minerals in the .02 to 2 mm particle size fraction, based on particle size distribution percentages. | 0.02-2 mm
1961 | derived_analyte | AlplushalfFe times 60.0 plus Glass, N prep, Inst Set 1 | alfe60_glass | alfe60gc_d-1_N | I | 3 | % | layer | NULL | to be added | Al plus 1/2 Fe from Oxalate times 60.0 plus weighted average of glass minerals in the .02 to 2 mm particle size fraction, based on particle size distribution percentages. | 0.02-2 mm
1960 | derived_analyte | AlplushalfFe times 60.0 plus Glass, S prep, Inst Set 4 | alfe60_glass | alfe60gc_d-4_S | I | 3 | % | layer | NULL | to be added | Al plus 1/2 Fe from Oxalate times 60.0 plus weighted average of glass minerals in the .02 to 2 mm particle size fraction, based on particle size distribution percentages. | 0.02-2 mm
1959 | derived_analyte | AlplushalfFe times 60.0 plus Glass, S prep, Inst Set 3 | alfe60_glass | alfe60gc_d-3_S | I | 3 | % | layer | NULL | to be added | Al plus 1/2 Fe from Oxalate times 60.0 plus weighted average of glass minerals in the .02 to 2 mm particle size fraction, based on particle size distribution percentages. | 0.02-2 mm
1958 | derived_analyte | AlplushalfFe times 60.0 plus Glass, S prep, Inst Set 2 | alfe60_glass | alfe60gc_d-2_S | I | 3 | % | layer | NULL | to be added | Al plus 1/2 Fe from Oxalate times 60.0 plus weighted average of glass minerals in the .02 to 2 mm particle size fraction, based on particle size distribution percentages. | 0.02-2 mm
1957 | derived_analyte | AlplushalfFe times 60.0 plus Glass, S prep, Inst Set 1 | alfe60_glass | alfe60gc_d-1_S | I | 3 | % | layer | NULL | to be added | Al plus 1/2 Fe from Oxalate times 60.0 plus weighted average of glass minerals in the .02 to 2 mm particle size fraction, based on particle size distribution percentages. | 0.02-2 mm
1956 | derived_analyte | AlplushalfFe times 15.625 plus Glass, M prep, Inst Set 4 | alfe15_glass | alfe15gc_d-4_M | I | 3 | % | layer | NULL | to be added | Al plus 1/2 Fe from Oxalate times 15.625 plus weighted average of glass minerals in the .02 to 2 mm particle size fraction, based on particle size distribution percentages. | 0.02-2 mm
1955 | derived_analyte | AlplushalfFe times 15.625 plus Glass, M prep, Inst Set 3 | alfe15_glass | alfe15gc_d-3_M | I | 3 | % | layer | NULL | to be added | Al plus 1/2 Fe from Oxalate times 15.625 plus weighted average of glass minerals in the .02 to 2 mm particle size fraction, based on particle size distribution percentages. | 0.02-2 mm
1954 | derived_analyte | AlplushalfFe times 15.625 plus Glass, M prep, Inst Set 2 | alfe15_glass | alfe15gc_d-2_M | I | 3 | % | layer | NULL | to be added | Al plus 1/2 Fe from Oxalate times 15.625 plus weighted average of glass minerals in the .02 to 2 mm particle size fraction, based on particle size distribution percentages. | 0.02-2 mm
1953 | derived_analyte | AlplushalfFe times 15.625 plus Glass, M prep, Inst Set 1 | alfe15_glass | alfe15gc_d-1_M | I | 3 | % | layer | NULL | to be added | Al plus 1/2 Fe from Oxalate times 15.625 plus weighted average of glass minerals in the .02 to 2 mm particle size fraction, based on particle size distribution percentages. | 0.02-2 mm
1952 | derived_analyte | AlplushalfFe times 15.625 plus Glass, GP prep, Inst Set 4 | alfe15_glass | alfe15gc_d-4_GP | I | 3 | % | layer | NULL | to be added | Al plus 1/2 Fe from Oxalate times 15.625 plus weighted average of glass minerals in the .02 to 2 mm particle size fraction, based on particle size distribution percentages. | 0.02-2 mm
1951 | derived_analyte | AlplushalfFe times 15.625 plus Glass, GP prep, Inst Set 3 | alfe15_glass | alfe15gc_d-3_GP | I | 3 | % | layer | NULL | to be added | Al plus 1/2 Fe from Oxalate times 15.625 plus weighted average of glass minerals in the .02 to 2 mm particle size fraction, based on particle size distribution percentages. | 0.02-2 mm
1950 | derived_analyte | AlplushalfFe times 15.625 plus Glass, GP prep, Inst Set 2 | alfe15_glass | alfe15gc_d-2_GP | I | 3 | % | layer | NULL | to be added | Al plus 1/2 Fe from Oxalate times 15.625 plus weighted average of glass minerals in the .02 to 2 mm particle size fraction, based on particle size distribution percentages. | 0.02-2 mm
1949 | derived_analyte | AlplushalfFe times 15.625 plus Glass, GP prep, Inst Set 1 | alfe15_glass | alfe15gc_d-1_GP | I | 3 | % | layer | NULL | to be added | Al plus 1/2 Fe from Oxalate times 15.625 plus weighted average of glass minerals in the .02 to 2 mm particle size fraction, based on particle size distribution percentages. | 0.02-2 mm
1948 | derived_analyte | AlplushalfFe times 15.625 plus Glass, N prep, Inst Set 4 | alfe15_glass | alfe15gc_d-4_N | I | 3 | % | layer | NULL | to be added | Al plus 1/2 Fe from Oxalate times 15.625 plus weighted average of glass minerals in the .02 to 2 mm particle size fraction, based on particle size distribution percentages. | 0.02-2 mm
1947 | derived_analyte | AlplushalfFe times 15.625 plus Glass, N prep, Inst Set 3 | alfe15_glass | alfe15gc_d-3_N | I | 3 | % | layer | NULL | to be added | Al plus 1/2 Fe from Oxalate times 15.625 plus weighted average of glass minerals in the .02 to 2 mm particle size fraction, based on particle size distribution percentages. | 0.02-2 mm
1946 | derived_analyte | AlplushalfFe times 15.625 plus Glass, N prep, Inst Set 2 | alfe15_glass | alfe15gc_d-2_N | I | 3 | % | layer | NULL | to be added | Al plus 1/2 Fe from Oxalate times 15.625 plus weighted average of glass minerals in the .02 to 2 mm particle size fraction, based on particle size distribution percentages. | 0.02-2 mm
1945 | derived_analyte | AlplushalfFe times 15.625 plus Glass, N prep, Inst Set 1 | alfe15_glass | alfe15gc_d-1_N | I | 3 | % | layer | NULL | to be added | Al plus 1/2 Fe from Oxalate times 15.625 plus weighted average of glass minerals in the .02 to 2 mm particle size fraction, based on particle size distribution percentages. | 0.02-2 mm
1944 | derived_analyte | AlplushalfFe times 15.625 plus Glass, S prep, Inst Set 4 | alfe15_glass | alfe15gc_d-4_S | I | 3 | % | layer | NULL | to be added | Al plus 1/2 Fe from Oxalate times 15.625 plus weighted average of glass minerals in the .02 to 2 mm particle size fraction, based on particle size distribution percentages. | 0.02-2 mm
1943 | derived_analyte | AlplushalfFe times 15.625 plus Glass, S prep, Inst Set 3 | alfe15_glass | alfe15gc_d-3_S | I | 3 | % | layer | NULL | to be added | Al plus 1/2 Fe from Oxalate times 15.625 plus weighted average of glass minerals in the .02 to 2 mm particle size fraction, based on particle size distribution percentages. | 0.02-2 mm
1942 | derived_analyte | AlplushalfFe times 15.625 plus Glass, S prep, Inst Set 2 | alfe15_glass | alfe15gc_d-2_S | I | 3 | % | layer | NULL | to be added | Al plus 1/2 Fe from Oxalate times 15.625 plus weighted average of glass minerals in the .02 to 2 mm particle size fraction, based on particle size distribution percentages. | 0.02-2 mm
1941 | derived_analyte | AlplushalfFe times 15.625 plus Glass, S prep, Inst Set 1 | alfe15_glass | alfe15gc_d-1_S | I | 3 | % | layer | NULL | to be added | Al plus 1/2 Fe from Oxalate times 15.625 plus weighted average of glass minerals in the .02 to 2 mm particle size fraction, based on particle size distribution percentages. | 0.02-2 mm
1940 | derived_analyte | Sand, Total plus CoSi, N prep | sandtot_cosi_psa | CoSiS_d-3_N | F | 4.1 | % wt | layer | NULL | to be added | Total sand plus coarse silt is the soil separate with 0.02 to 2.0 mm particle diameter. It is reported a gravimetric percent on a <2 mm base. N prep. | <2 mm
1939 | derived_analyte | Sand, Total plus CoSi, GP prep | sandtot_cosi_psa | CoSiS_d-2_GP | F | 4.1 | % wt | layer | NULL | to be added | Total sand plus coarse silt is the soil separate with 0.02 to 2.0 mm particle diameter. It is reported a gravimetric percent on a <2 mm base. G prep. | <2 mm
1938 | derived_analyte | Sand, Total plus CoSi | sandtot_cosi_psa | CoSiS_d-1_S | F | 4.1 | % wt | layer | NULL | to be added | Total sand plus coarse silt is the soil separate with 0.02 to 2.0 mm particle diameter. It is reported a gravimetric percent on a <2 mm base. S prep | <2 mm
1937 | derived_analyte | Sand, Total plus CoSi, Moist | sandtot_cosi_Moist | MCoSiS_d-1_M | F | 4.1 | % wt | layer | NULL | to be added | Total sand plus coarse silt is the soil separate with 0.02 to 2.0 mm particle diameter. It is reported a gravimetric percent on a <2 mm base. M prep | <2 mm
1936 | derived_analyte | CaCO3, Chittick | caco3_ch | Carbch_d-1_S | F | 4.1 | % wt | layer | NULL | Total Carbonates % = % Calcite + % Dolomite | NULL | <2 mm
1935 | aggregate analyte | Dolomite, Chittick | Dolomite_ch | DL_ch | F | 4.1 | % | layer | mean | % Dolomite = 0.233(CR20-CR1) + 0.3 | NULL | NULL
1934 | aggregate analyte | Calcite, Chittick | Calcite_ch | CA_ch | F | 4.1 | % | layer | mean | % Calcite = 0.232(CR1 – (0.04)(CR20-CR1)) | NULL | NULL
1933 | aggregate analyte | Montmorillonite, x-ray, percent | min_MT_x-ray_p | Mtxrayp | I | 3 | % | layer | mean | NULL | to be added | <0.002 mm
1932 | aggregate analyte | Illite (Hydromuscovite), x-ray, percent | min_IL_x-ray_p | Ilxrayp | I | 3 | % | layer | mean | NULL | to be added | <0.002 mm
1930 | derived_analyte | Ratio, Calcium to Magnesium | ca_mg_ra | CaMgrat_d-1_S | F | 5.1 | (NA) | layer | NULL | NULL | NULL | <2 mm
1929 | derived_analyte | Water Retention Difference, 1/3 to 15 Bar, Whole Soil, wt percent | wrd_ws13_wt | wrdws3wt_d-1_S | F | 4.2 | % | layer | NULL | NULL | NULL | whole soil
1928 | derived_analyte | Water Retention Difference, 1/3 to 15 Bar, <2mm, wt percent | wrd_l2_wt | wrdL2wt_d-1_S | F | 4.2 | % | layer | NULL | NULL | NULL | <2 mm
1927 | derived_analyte | Less than 2mm porosity, volume percent | pore_lt2mm_vol | PoreLT2V_d-1_S | F | 2 | % | layer | NULL | NULL | Porosity less than 2 mm soil | NULL
1926 | derived_analyte | Total porosity, volume percent | pore_total_vol | PoreTotV_d-1_S | F | 2 | % | layer | NULL | NULL | Porosity total soil | NULL
1925 | aggregate analyte | Bulk Density, <2mm Fraction, 1/3 Bar, uncorrected | db_13bu | Db1/3 | F | 4.2 | g/cc | layer | mean | [db_13bu] | Bulk density, <2 mm fraction, 1/3 bar is the weight per unit volume of the <2 mm fraction, with volume being measured after equilibration at 1/3 bar water tension with rock fragments. It is reported as grams per cubic centimeter on a <2 mm base. | NULL
1924 | aggregate analyte | Water Retention, 0 Bar, <2mm Sieve, Air-dry | w0bl2 | W0BL2 | F | 5.1 | % wt | layer | mean | to be added | 0 bar water, <2mm sieved, airdry is the gravimetric water content of <2 mm sieved air dry samples after equilibration at 0 bar water tension (saturated). It is reported on a <2 mm base. | NULL
1923 | aggregate analyte | Silt, Total, elutriation | silt_tot_psa4 | Silt_e | F | 4.1 | % wt | layer | mean | NULL | Total silt is the soil separate with 0.002 to 0.05 mm particle size. It is reported as a gravimetric percent on a <2 mm base. | <2 mm
1922 | aggregate analyte | Sand, Very Fine | sand_vf_psa4 | SndVFp | F | 4.1 | % wt | layer | mean | To Be Added | Very fine sand is the soil separate with 0.05 to 0.10 mm particle diameter. It is reported as a gravimetric percent on a <2 mm base. | NULL
1921 | aggregate analyte | Sand, Very Coarse | sand_vc_psa4 | SndVCp | F | 4.1 | % wt | layer | mean | To Be Added | Very coarse sand is the soil separate with 1.0 to 2.0 mm particle diameter. It is reported as a gravimetric percent on a <2 mm base. | NULL
1920 | derived_analyte | Sand, Total | sand_tot_psa4 | Sand_d-1_S | F | 4.1 | % wt | layer | NULL | VCSand + CSand + MSand + FSand + VFSand | Total sand is the soil separate with 0.05 to 2.0 mm particle diameter. It is reported a gravimetric percent on a <2 mm base. S prep | <2 mm
1919 | aggregate analyte | Sand, Medium | sand_m_psa4 | SndM_p | F | 4.1 | % wt | layer | mean | To Be Added | Medium sand is the soil separate with 0.25 to 0.50 mm particle diameter. It is reported as a gravimetric percent on a <2 mm base. | NULL
1918 | aggregate analyte | Sand, Fine | sand_f_psa4 | SndF_p | F | 4.1 | % wt | layer | mean | To Be Added | Fine sand is the soil separate with 0.10 to 0.25 mm diameter particles. It is reported as a gravimetric percent on a <2 mm base. | NULL
1917 | aggregate analyte | Sand, Coarse | sand_c_psa4 | SndC_p | F | 4.1 | % wt | layer | mean | To Be Added | Coarse sand is the soil separate with 0.5 to 1.0 mm particle diameter. It is reported a gravimetric percent on a <2 mm base. | NULL
1916 | aggregate analyte | Clay | clay_tot_psa4 | ClyT_p | F | 4.1 | % wt | layer | mean | To Be Added | Total clay is the soil separate with <0.002 mm particle diameter. Clay size carbonate is included. Total clay is reported as a weight percent of the <2 mm fraction. | NULL
1915 | derived_analyte | Aeration porosity, cores | pore_aeration | PoreA_d-2_S | F | 4.1 | % | layer | mean | NULL | Using 3x3 cores. Leamer, R.W. and B. Shaw. "A simple apparatus for measuring non-capillary porosity on an extensive scale." J. Am. Soc. Agr. 33 (1941): 1003-1008. | NULL
1914 | derived_analyte | Total porosity | pore_total | PoreT_d-1_S | F | 4.1 | % | layer | mean | NULL | Saturated weight minus oven dry weight divided by volume times 100 | NULL
1913 | derived_analyte | Hydraulic Conductivity | hyd_cond | Hydcond_d-1_S | F | 4.1 | % | layer | mean | NULL | Hydraulic Conductivity | NULL
1912 | derived_analyte | Aeration porosity | pore_aeration | PoreA_d-1_S | F | 4.1 | % | layer | mean | NULL | Aeration porosity | NULL
1911 | aggregate analyte | Vermiculite-Hydroxy-Interlayered Vermiculite, x-ray, percent | min_VV_x-ray_p | Vvxrayp | I | 3 | % | layer | mean | NULL | to be added | <0.002 mm
1910 | aggregate analyte | Hydroxy-Interlayered Smectite, x-ray, percent | min_HS_x-ray_p | Hsxrayp | I | 3 | % | layer | mean | NULL | to be added | <0.002 mm
1909 | aggregate analyte | Goethite, x-ray, percent | min_GE_x-ray_p | Gexrayp | I | 3 | % | layer | mean | NULL | to be added | <0.002 mm
1908 | aggregate analyte | Other Resistant Minerals, x-ray, percent | min_OR_x-ray_p | Orxrayp | I | 3 | % | layer | mean | NULL | to be added | <0.002 mm
1907 | aggregate analyte | Interstratified, x-ray, percent | min_IS_x-ray_p | Isxrayp | I | 3 | % | layer | mean | NULL | Interstratified | <0.002 mm
1906 | derived_analyte | Silt, Coarse, H2O Dispersible, N Prep | w_slt_c | cSiH2O_d-1_N | F | 4.1 | % wt | layer | NULL | to be added | H2O dispersible coarse silt, <2mm (by pipette) is the gravimetric percent of 0.02 to 0.05 mm diameter particles separated without chemical dispersion, or organic matter and salt removal. It is reported on a <2 mm base. | <2 mm
1905 | derived_analyte | Silt, Total, H2O Dispersible, N Prep | w_slt_tot | SiH2O_d-1_N | F | 4.1 | % wt | layer | NULL | to be added | H2O dispersible silt, <2mm (by pipette) is the gravimetric percent 0.002 to 0.05 mm diameter particles separated without chemical dispersants or organic matter and salt removal. It is reported on a <2 mm base. | <2 mm
1904 | derived_analyte | Sand, Total, H2O Dispersible, N Prep | w_snd_tot | SndH2O_d-1_N | F | 4.1 | % wt | layer | NULL | to be added | H2O dispersible sand, <2mm (by pipette) is the gravimetric percent 0.05 to 2.0 mm diameter particles separated without chemical dispersants or organic matter and salt removal. It is reported on a <2 mm base. | <2 mm
1903 | derived_analyte | Silt, Total, Ultrasonic, Pipet | silt_tot_Ultrasonic | Siltu_d-1_S | F | 4.1 | % wt | layer | NULL | to be added | Total silt is the soil separate with 0.002 to 0.05 mm particle size. It is reported as a gravimetric percent on a <2 mm base. | <2 mm
1902 | derived_analyte | Silt, Coarse, Ultrasonic, Pipet | silt_c_Ultrasonic | CSiltu_d-1_S | F | 4.1 | % wt | layer | NULL | to be added | Coarse silt is the soil separate with 0.02 to 0.05 mm particle size. It is reported as a gravimetric percent on a <2 mm base. | <2 mm
1901 | derived_analyte | Sand, Total, Ultrasonic, Pipet | sand_tot_Ultrasonic | Sandu_d-1_S | F | 4.1 | % wt | layer | NULL | to be added | Total sand is the soil separate with 0.05 to 2.0 mm particle diameter. It is reported a gravimetric percent on a <2 mm base. S prep | <2 mm
1900 | derived_analyte | Silt, Total, NaOH, Pipet | silt_tot_NaOH | SiltOH_d-1_S | F | 4.1 | % wt | layer | NULL | to be added | Total silt is the soil separate with 0.002 to 0.05 mm particle size. It is reported as a gravimetric percent on a <2 mm base. | <2 mm
1899 | derived_analyte | Silt, Coarse, NaOH, Pipet | silt_c_NaOH | CSiltOH_d-1_S | F | 4.1 | % wt | layer | NULL | to be added | Coarse silt is the soil separate with 0.02 to 0.05 mm particle size. It is reported as a gravimetric percent on a <2 mm base. | <2 mm
1898 | derived_analyte | Sand, Total, NaOH, Pipet | sand_tot_NaOH | SandOH_d-1_S | F | 4.1 | % wt | layer | NULL | to be added | Total sand is the soil separate with 0.05 to 2.0 mm particle diameter. It is reported a gravimetric percent on a <2 mm base. S prep | <2 mm
1897 | derived_analyte | Silt, Total, NaOAc, Pipet | silt_tot_NaOAc | SiltN_d-1_S | F | 4.1 | % wt | layer | NULL | to be added | Total silt is the soil separate with 0.002 to 0.05 mm particle size. It is reported as a gravimetric percent on a <2 mm base. | <2 mm
1896 | derived_analyte | Silt, Coarse, NaOAc, Pipet | silt_c_NaOAc | CSiltN_d-1_S | F | 4.1 | % wt | layer | NULL | to be added | Coarse silt is the soil separate with 0.02 to 0.05 mm particle size. It is reported as a gravimetric percent on a <2 mm base. | <2 mm
1895 | derived_analyte | Sand, Total, NaOAc, Pipet | sand_tot_NaOAc | SandN_d-1_S | F | 4.1 | % wt | layer | NULL | to be added | Total sand is the soil separate with 0.05 to 2.0 mm particle diameter. It is reported a gravimetric percent on a <2 mm base. S prep | <2 mm
1894 | derived_analyte | Silt, Total, Moist, Ultrasonic, Pipet | silt_tot_Moist_Ultra | SiltMu_d-1_M | F | 4.1 | % wt | layer | NULL | to be added | Total silt is the soil separate with 0.002 to 0.05 mm particle size. It is reported as a gravimetric percent on a <2 mm base. | <2 mm
1893 | derived_analyte | Silt, Coarse, Moist, Ultrasonic, Pipet | silt_c_Moist_Ultra | CSiltMu_d-1_M | F | 4.1 | % wt | layer | NULL | to be added | Coarse silt is the soil separate with 0.02 to 0.05 mm particle size. It is reported as a gravimetric percent on a <2 mm base. | <2 mm
1892 | derived_analyte | Sand, Total, Moist, Ultrasonic, Pipet | sand_tot_Moist_Ultra | SandMu_d-1_M | F | 4.1 | % wt | layer | NULL | to be added | Total sand is the soil separate with 0.05 to 2.0 mm particle diameter. It is reported a gravimetric percent on a <2 mm base. S prep | <2 mm
1891 | derived_analyte | Silt, Total, Dith | silt_tot_dith | SiltD_d-1_S | F | 4.1 | % wt | layer | NULL | to be added | Total silt is the soil separate with 0.002 to 0.05 mm particle size. It is reported as a gravimetric percent on a <2 mm base. | <2 mm
1890 | derived_analyte | Silt, Coarse, Dith | silt_c_dith | CSiltD_d-1_S | F | 4.1 | % wt | layer | NULL | to be added | Coarse silt is the soil separate with 0.02 to 0.05 mm particle size. It is reported as a gravimetric percent on a <2 mm base. | <2 mm
1889 | derived_analyte | Sand, Total, Dith | sand_tot_dith | SandD_d-1_S | F | 4.1 | % wt | layer | NULL | to be added | Total sand is the soil separate with 0.05 to 2.0 mm particle diameter. It is reported a gravimetric percent on a <2 mm base. S prep | <2 mm
1888 | derived_analyte | Phosphorous, anion_resin_capacity, N Prep | p_res1-24 | AER-cap_d-1_N | F | 4.1 | mg/kg | layer | NULL | AER P at 1 hr + AER P at 1 to 24 hr | Anion Exchange Resin Capacity is calculated by adding the reading at 1 hour and the reading at 24 hours. | <2 mm
1887 | derived_analyte | Phosphorous, anion_resin_capacity, S Prep | p_res1-24 | AER-cap_d-1_S | F | 4.1 | mg/kg | layer | NULL | AER P at 1 hr + AER P at 1 to 24 hr | Anion Exchange Resin Capacity is calculated by adding the reading at 1 hour and the reading at 24 hours. | <2 mm
1886 | derived_analyte | Mineral Interpretation, N prep, clay, Set 3 | min_interp_c3 | MIc_d-3_N | C | 10 | (NA) | layer | NULL | to be added | Mineral interpretation from results on clay particle size fraction. | <0.002 mm
1885 | derived_analyte | Mineral Interpretation, GP prep, clay, Set 3 | min_interp_c3 | MIc_d-3_GP | C | 10 | (NA) | layer | NULL | to be added | Mineral interpretation from results on clay particle size fraction. | <0.002 mm
1884 | derived_analyte | Mineral Interpretation, S prep, clay, Set 3 | min_interp_c3 | MIc_d-3_S | C | 10 | (NA) | layer | NULL | to be added | Mineral interpretation from results on clay particle size fraction. | <0.002 mm
1883 | derived_analyte | Mineral Interpretation, N prep, clay, Set 2 | min_interp_c2 | MIc_d-2_N | C | 10 | (NA) | layer | NULL | to be added | Mineral interpretation from results on clay particle size fraction. | <0.002 mm
1882 | aggregate analyte | Clay, Fine, no pretreatment, Pipet | clay_f_psa1 | ClyF_p1 | F | 4.1 | % wt | layer | mean | To Be Added | Fine clay is the <0.0002 mm particle diameter soil separate. It is reported as a weight percent of the <2mm fraction.
1881 | aggregate analyte | Calcite, tga | min_CA_tga | CA_tga | F | 3 | % | layer | mean | To Be Added | to be added | NULL
1880 | aggregate analyte | clay, coarse .0002 - .002 | clay_c_psa4 | ClayCp4 | F | 4.1 | % wt | layer | mean | To Be Added | Coarse clay is the soil separate with .0002 to .002 mm particle diamter. It Is reported as a gravimetric percent on the < 2 mm base. | < 2mm
1879 | aggregate analyte | Silt, Medium .02 - .005 mm | silt_m_psa4 | SiltMp4 | F | 4.1 | % wt | layer | mean | To Be Added | Medium silt is the soil separate with 0.005 to 0.02 mm particle diameter. It is reported as a gravimetric percent on a <2 mm base. | <2 mm
1878 | aggregate analyte | Fine .005 - .002 mm | silt_f_psa4 | SiltFp4 | F | 4.1 | % wt | layer | mean | To Be Added | Fine silt is the soil separate with 0.002 to 0.005 mm particle diameter. It is reported as a gravimetric percent on a <2 mm base. | <2 mm
1877 | aggregate analyte | Sulfur by X-Ray Fluorescence | s_xrf | S_XRF | F | 7.1 | ppm | layer | mean | NULL | Sulfur as determined using X-Ray fluorescence on a powdered sample; XRF sample cup with polypropylene film. | <2 mm
1876 | aggregate analyte | Chlorine by X-Ray Fluorescence | cl_xrf | Cl_XRF | F | 7.1 | ppm | layer | mean | NULL | Clorine as determined using X-Ray fluorescence on a powdered sample; XRF sample cup with polypropylene film. | <2 mm
1875 | aggregate analyte | Aluminum by X-Ray Fluorescence | al_xrf | Al_XRF | F | 7.1 | ppm | layer | mean | NULL | Aluminum as determined using X-Ray fluorescence on a powdered sample; XRF sample cup with polypropylene film. | <2 mm
1874 | aggregate analyte | Silica by X-Ray Fluorescence | si_xrf | Si_XRF | F | 7.1 | ppm | layer | mean | NULL | Silica as determined using X-Ray fluorescence on a powdered sample; XRF sample cup with polypropylene film. | <2 mm
1873 | aggregate analyte | Zirconium by X-Ray Fluorescence | zr_xrf | Zr_XRF | F | 7.1 | ppm | layer | mean | NULL | Zirconium as determined using X-Ray fluorescence on a powdered sample; XRF sample cup with polypropylene film. | <2 mm
1872 | aggregate analyte | Potassium by X-Ray Fluorescence | k_xrf | K_XRF | F | 7.1 | ppm | layer | mean | NULL | Potassium as determined using X-Ray fluorescence on a powdered sample; XRF sample cup with polypropylene film. | <2 mm
1871 | aggregate analyte | Manganese by X-Ray Fluorescence | mn_xrf | Mn_XRF | F | 7.1 | ppm | layer | mean | NULL | Manganese as determined using X-Ray fluorescence on a powdered sample; XRF sample cup with polypropylene film. | <2 mm
1870 | aggregate analyte | Iron by X-Ray Fluorescence | fe_xrf | Fe_XRF | F | 7.1 | ppm | layer | mean | NULL | Iron as determined using X-Ray fluorescence on a powdered sample; XRF sample cup with polypropylene film. | <2 mm
1869 | aggregate analyte | Copper by X-Ray Fluorescence | cu_xrf | Cu_XRF | F | 7.1 | ppm | layer | mean | NULL | Copper as determined using X-Ray fluorescence on a powdered sample; XRF sample cup with polypropylene film. | <2 mm
1868 | aggregate analyte | Nickel by X-Ray Fluorescence | ni_xrf | Ni_XRF | F | 7.1 | ppm | layer | mean | NULL | Nickel as determined using X-Ray fluorescence on a powdered sample; XRF sample cup with polypropylene film. | <2 mm
1867 | aggregate analyte | Uranium by X-Ray Fluorescence | u_xrf | U_XRF | F | 7.1 | ppm | layer | mean | NULL | Uranium as determined using X-Ray fluorescence on a powdered sample; XRF sample cup with polypropylene film. | <2 mm
1866 | aggregate analyte | Zinc by X-Ray Fluorescence | zn_xrf | Zn_XRF | F | 7.1 | ppm | layer | mean | NULL | Zinc as determined using X-Ray fluorescence on a powdered sample; XRF sample cup with polypropylene film. | <2 mm
1865 | aggregate analyte | Strontium by X-Ray Fluorescence | sr_xrf | Sr_XRF | F | 7.1 | ppm | layer | mean | NULL | Strontium as determined using X-Ray fluorescence on a powdered sample; XRF sample cup with polypropylene film. | <2 mm
1864 | aggregate analyte | Thallium by X-Ray Fluorescence | ti_xrf | Ti_XRF | F | 7.1 | ppm | layer | mean | NULL | Thallium as determined using X-Ray fluorescence on a powdered sample; XRF sample cup with polypropylene film. | <2 mm
1863 | aggregate analyte | Calcium by X-Ray Fluorescence | ca_xrf | Ca_XRF | F | 7.1 | ppm | layer | mean | NULL | Calcium as determined using X-Ray fluorescence on a powdered sample; XRF sample cup with polypropylene film. | <2 mm
1862 | aggregate analyte | Mercury by X-Ray Fluorescence | hg_xrf | Hg_XRF | F | 7.1 | ppm | layer | mean | NULL | Mercury as determined using X-Ray fluorescence on a powdered sample; XRF sample cup with polypropylene film. | <2 mm
1861 | aggregate analyte | Scandium by X-Ray Fluorescence | sc_xrf | Sc_XRF | F | 7.1 | ppm | layer | mean | NULL | Scandium as determined using X-Ray fluorescence on a powdered sample; XRF sample cup with polypropylene film. | <2 mm
1860 | aggregate analyte | Thorium by X-Ray Fluorescence | th_xrf | Th_XRF | F | 7.1 | ppm | layer | mean | NULL | Thorium as determined using X-Ray fluorescence on a powdered sample; XRF sample cup with polypropylene film. | <2 mm
1859 | aggregate analyte | Selenium by X-Ray Fluorescence | se_xrf | Se_XRF | F | 7.1 | ppm | layer | mean | NULL | Selenium as determined using X-Ray fluorescence on a powdered sample; XRF sample cup with polypropylene film. | <2 mm
1858 | aggregate analyte | Vanadium by X-Ray Fluorescence | v_xrf | V_XRF | F | 7.1 | ppm | layer | mean | NULL | Vanadium as determined using X-Ray fluorescence on a powdered sample; XRF sample cup with polypropylene film. | <2 mm
1857 | aggregate analyte | Rubidium by X-Ray Fluorescence | rb_xrf | Rb_XRF | F | 7.1 | ppm | layer | mean | NULL | Rubidium as determined using X-Ray fluorescence on a powdered sample; XRF sample cup with polypropylene film. | <2 mm
1856 | aggregate analyte | Cobalt by X-Ray fluorescence | co_xrf | Co_XRF | F | 7.1 | ppm | layer | mean | NULL | Cobalt as determined using X-Ray fluorescence on a powdered sample; XRF sample cup with polypropylene film. | <2 mm
1855 | aggregate analyte | Lead by X-Ray fluorescence | pb_xrf | Pb_XRF | F | 7.1 | ppm | layer | mean | NULL | Lead as determined using X-Ray fluorescence on a powdered sample; XRF sample cup with polypropylene film. | <2 mm
1854 | aggregate analyte | Arsenic by X-Ray fluorescence | as_xrf | As_XRF | F | 7.1 | ppm | layer | mean | NULL | Arsenic as determined using X-Ray fluorescence on a powdered sample; XRF sample cup with polypropylene film. | <2 mm
1853 | aggregate analyte | Molybdenum by X-Ray fluorescence | mo_xrf | Mo_XRF | F | 7.1 | ppm | layer | mean | NULL | Molybdenum as determined using X-Ray fluorescence on a powdered sample; XRF sample cup with polypropylene film. | <2 mm
1852 | aggregate analyte | Barium by X-Ray Fluorescence | ba_xrf | Ba_XRF | F | 7.1 | ppm | layer | mean | NULL | Barium as determined using X-Ray fluorescence on a powdered sample; XRF sample cup with polypropylene film. | <2 mm
1851 | derived_analyte | Aluminum plus half Iron Oxalate, S Prep, Inst Set 4 | al_fe_ox4 | Alfeox_d-4_S | F | 5.2 | % wt | layer | NULL | al_ox + fe_ox / 2 | The extractable aluminum is added to half of the amount of extractable iron in an ammonium oxalate solution. | <2 mm
1850 | derived_analyte | Aluminum plus half Iron Oxalate, N Prep, Inst Set 4 | al_fe_ox4 | Alfeox_d-4_N | F | 5.2 | % wt | layer | NULL | al_ox + fe_ox / 2 | The extractable aluminum is added to half of the amount of extractable iron in an ammonium oxalate solution. | <2 mm
1849 | derived_analyte | Aluminum plus half Iron Oxalate, MW Prep, Inst Set 4 | al_fe_ox4 | Alfeox_d-4_MW | F | 5.2 | % wt | layer | NULL | al_ox + fe_ox / 2 | The extractable aluminum is added to half of the amount of extractable iron in an ammonium oxalate solution. | <2 mm
1848 | derived_analyte | Aluminum plus half Iron Oxalate, M Prep, Inst Set 4 | al_fe_ox4 | Alfeox_d-4_M | F | 5.2 | % wt | layer | NULL | al_ox + fe_ox / 2 | The extractable aluminum is added to half of the amount of extractable iron in an ammonium oxalate solution. | <2 mm
1847 | derived_analyte | Aluminum plus half Iron Oxalate, HM Prep, Inst Set 4 | al_fe_ox4 | Alfeox_d-4_HM | F | 5.2 | % wt | layer | NULL | al_ox + fe_ox / 2 | The extractable aluminum is added to half of the amount of extractable iron in an ammonium oxalate solution. | <2 mm
1846 | derived_analyte | Aluminum plus half Iron Oxalate, GP Prep, Inst Set 4 | al_fe_ox4 | Alfeox_d-4_GP | F | 5.2 | % wt | layer | NULL | al_ox + fe_ox / 2 | The extractable aluminum is added to half of the amount of extractable iron in an ammonium oxalate solution. | <2 mm
1845 | derived_analyte | AASHO Classification | AASHO_C | AASHO_C | C | 10 | NA | layer | NULL | NULL | American Association of State Highway Officials engineering classification | <2 mm
1844 | aggregate_analyte | Water Content At 345Cm Of Suction, Replicate 2 | W_345_2 | W_345_2 | F | 5.2 | % vol | layer | mean | NULL | Water Release Curve - Replicate 2 - water content at 345cm of suction | <2 mm
1843 | aggregate_analyte | Water Content At 200Cm Of Suction, Replicate 2 | W_200_2 | W_200_2 | F | 5.2 | % vol | layer | mean | NULL | Water Release Curve - Replicate 2 - water content at 200cm of suction | <2 mm
1842 | aggregate_analyte | Water Content At 150Cm Of Suction, Replicate 2 | W_150_2 | W_150_2 | F | 5.2 | % vol | layer | mean | NULL | Water Release Curve - Replicate 2 - water content at 150cm of suction | <2 mm
1841 | aggregate_analyte | Water Content At 100Cm Of Suction, Replicate 2 | W_100_2 | W_100_2 | F | 5.2 | % vol | layer | mean | NULL | Water Release Curve - Replicate 2 - water content at 100cm of suction | <2 mm
1840 | aggregate_analyte | Water Content At 80Cm Of Suction, Replicate 2 | W_80_2 | W_80_2 | F | 5.2 | % vol | layer | mean | NULL | Water Release Curve - Replicate 2 - water content at 80cm of suction | <2 mm
1839 | aggregate_analyte | Water Content At 60Cm Of Suction, Replicate 2 | W_60_2 | W_60_2 | F | 5.2 | % vol | layer | mean | NULL | Water Release Curve - Replicate 2 - water content at 60cm of suction | <2 mm
1838 | aggregate_analyte | Water Content At 45Cm Of Suction, Replicate 2 | W_45_2 | W_45_2 | F | 5.2 | % vol | layer | mean | NULL | Water Release Curve - Replicate 2 - water content at 45cm of suction | <2 mm
1837 | aggregate_analyte | Water Content At 30Cm Of Suction, Replicate 2 | W_30_2 | W_30_2 | F | 5.2 | % vol | layer | mean | NULL | Water Release Curve - Replicate 2 - water content at 30cm of suction | <2 mm
1836 | aggregate_analyte | Water Content At 20Cm Of Suction, Replicate 2 | W_20_2 | W_20_2 | F | 5.2 | % vol | layer | mean | NULL | Water Release Curve - Replicate 2 - water content at 20cm of suction | <2 mm
1835 | aggregate_analyte | Water Content At 3.5Cm Of Suction, Replicate 2 | W_3pt5_2 | W_3pt5_2 | F | 5.2 | % vol | layer | mean | NULL | Water Release Curve - Replicate 2 - water content at 3.5cm of suction | <2 mm
1834 | aggregate_analyte | Water Content At 345Cm Of Suction, Replicate 1 | W_345_1 | W_345_1 | F | 5.2 | % vol | layer | mean | NULL | Water Release Curve - Replicate 1 - water content at 345cm of suction | <2 mm
1833 | aggregate_analyte | Water Content At 200Cm Of Suction, Replicate 1 | W_200_1 | W_200_1 | F | 5.2 | % vol | layer | mean | NULL | Water Release Curve - Replicate 1 - water content at 200cm of suction | <2 mm
1832 | aggregate_analyte | Water Content At 150Cm Of Suction, Replicate 1 | W_150_1 | W_150_1 | F | 5.2 | % vol | layer | mean | NULL | Water Release Curve - Replicate 1 - water content at 150cm of suction | <2 mm
1831 | aggregate_analyte | Water Content At 100Cm Of Suction, Replicate 1 | W_100_1 | W_100_1 | F | 5.2 | % vol | layer | mean | NULL | Water Release Curve - Replicate 1 - water content at 100cm of suction | <2 mm
1830 | aggregate_analyte | Water Content At 80Cm Of Suction, Replicate 1 | W_80_1 | W_80_1 | F | 5.2 | % vol | layer | mean | NULL | Water Release Curve - Replicate 1 - water content at 80cm of suction | <2 mm
1829 | aggregate_analyte | Water Content At 60Cm Of Suction, Replicate 1 | W_60_1 | W_60_1 | F | 5.2 | % vol | layer | mean | NULL | Water Release Curve - Replicate 1 - water content at 60cm of suction | <2 mm
1828 | aggregate_analyte | Water Content At 45Cm Of Suction, Replicate 1 | W_45_1 | W_45_1 | F | 5.2 | % vol | layer | mean | NULL | Water Release Curve - Replicate 1 - water content at 45cm of suction | <2 mm
1827 | aggregate_analyte | Water Content At 30Cm Of Suction, Replicate 1 | W_30_1 | W_30_1 | F | 5.2 | % vol | layer | mean | NULL | Water Release Curve - Replicate 1 - water content at 30cm of suction | <2 mm
1826 | aggregate_analyte | Water Content At 20Cm Of Suction, Replicate 1 | W_20_1 | W_20_1 | F | 5.2 | % vol | layer | mean | NULL | Water Release Curve - Replicate 1 - water content at 20cm of suction | <2 mm
1825 | aggregate_analyte | Water Content At 3.5Cm Of Suction, Replicate 1 | W_3pt5_1 | W_3pt5_1 | F | 5.2 | % vol | layer | mean | NULL | Water Release Curve - Replicate 1 - water content at 3.5cm of suction | <2 mm
1824 | aggregate_analyte | Water Content At 200Cm Of Suction, Replicate 0 | W_200_0 | W_200_0 | F | 5.2 | % vol | layer | mean | NULL | Water Release Curve - Replicate 0 - water content at 200cm of suction | <2 mm
1823 | aggregate_analyte | Water Content At 150Cm Of Suction, Replicate 0 | W_150_0 | W_150_0 | F | 5.2 | % vol | layer | mean | NULL | Water Release Curve - Replicate 0 - water content at 150cm of suction | <2 mm
1822 | aggregate_analyte | Water Content At 80Cm Of Suction, Replicate 0 | W_80_0 | W_80_0 | F | 5.2 | % vol | layer | mean | NULL | Water Release Curve - Replicate 0 - water content at 80cm of suction | <2 mm
1821 | aggregate_analyte | Water Content At 60Cm Of Suction, Replicate 0 | W_60_0 | W_60_0 | F | 5.2 | % vol | layer | mean | NULL | Water Release Curve - Replicate 0 - water content at 60cm of suction | <2 mm
1820 | aggregate_analyte | Water Content At 45Cm Of Suction, Replicate 0 | W_45_0 | W_45_0 | F | 5.2 | % vol | layer | mean | NULL | Water Release Curve - Replicate 0 - water content at 45cm of suction | <2 mm
1819 | aggregate_analyte | Water Content At 30Cm Of Suction, Replicate 0 | W_30_0 | W_30_0 | F | 5.2 | % vol | layer | mean | NULL | Water Release Curve - Replicate 0 - water content at 30cm of suction | <2 mm
1818 | aggregate_analyte | Water Content At 20Cm Of Suction, Replicate 0 | W_20_0 | W_20_0 | F | 5.2 | % vol | layer | mean | NULL | Water Release Curve - Replicate 0 - water content at 20cm of suction | <2 mm
1817 | aggregate_analyte | Water Content At 3.5Cm Of Suction, Replicate 0 | W_3pt5_0 | W_3pt5_0 | F | 5.2 | % vol | layer | mean | NULL | Water Release Curve - Replicate 0 - water content at 3.5cm of suction | <2 mm
1816 | aggregate_analyte | Available Water Content, Replicate 0 | AVAIL_W | AVAIL_W | F | 5.3 | cm/cm | layer | mean | NULL | Water Release Curve - Replicate 0 - available water content | <2 mm
1815 | aggregate_analyte | Water Content At 15 Bar , Replicate 2 | W_15B_2B | W_15B_2B | F | 5.2 | % wt | layer | mean | NULL | Water Release Curve - Replicate 2 - water content at 15 bar - replicate 2 | <2 mm
1814 | aggregate_analyte | Water Content At 15 Bar , Replicate 2 | W_15B_2A | W_15B_2A | F | 5.2 | % wt | layer | mean | NULL | Water Release Curve - Replicate 2 - water content at 15 bar - replicate 1 | <2 mm
1813 | aggregate_analyte | Water Content At 15 Bar , Replicate 1 | W_15B_1B | W_15B_1B | F | 5.2 | % wt | layer | mean | NULL | Water Release Curve - Replicate 1 - water content at 15 bar - replicate 2 | <2 mm
1812 | aggregate_analyte | Water Content At 15 Bar , Replicate 1 | W_15B_1A | W_15B_1A | F | 5.2 | % wt | layer | mean | NULL | Water Release Curve - Replicate 1 - water content at 15 bar - replicate 1 | <2 mm
1811 | aggregate_analyte | Water Content At 15 Bar, Replicate 0 | W_15BAR | W_15BAR | F | 5.2 | % wt | layer | mean | NULL | Water Release Curve - Replicate 0 - water content at 15 bar | <2 mm
1810 | aggregate_analyte | Water Content At 1/3 Bar, Replicate 0 | W_1by3 | W_1by3 | F | 5.2 | % wt | layer | mean | NULL | Water Release Curve - Replicate 0 - water content at 1/3 bar | <2 mm
1809 | aggregate_analyte | Water Content At 1/10 Bar, Replicate 0 | W_1by10 | W_1by10 | F | 5.2 | % wt | layer | mean | NULL | Water Release Curve - Replicate 0 - water content at 1/10 bar | <2 mm
1808 | aggregate_analyte | Bulk Density, Replicate 2 | B_DEN_2 | B_DEN_2 | F | 4.2 | g/cc | layer | mean | NULL | Water Release Curve - Replicate 2 - bulk density (g/cc) | <2 mm
1807 | aggregate_analyte | Bulk Density, Replicate 1 | B_DEN_1 | B_DEN_1 | F | 4.2 | g/cc | layer | mean | NULL | Water Release Curve - Replicate 1 - bulk density (g/cc) | <2 mm
1806 | aggregate_analyte | Bulk Density, Replicate 0 | B_DEN_0 | B_DEN_0 | F | 4.2 | g/cc | layer | mean | NULL | Water Release Curve - Replicate 0 - bulk density (g/cc) | <2 mm
1805 | aggregate_analyte | Saturated Conductivity, Replicate 2 | SATHYD2 | SATHYD2 | F | 5.2 | cm/hr | layer | mean | NULL | Water Release Curve - Replicate 2 - saturated conductivity | <2 mm
1804 | aggregate_analyte | Saturated Conductivity, Replicate 1 | SATHYD1 | SATHYD1 | F | 5.2 | cm/hr | layer | mean | NULL | Water Release Curve - Replicate 1 - saturated conductivity | <2 mm
1803 | aggregate_analyte | Saturated Conductivity, Replicate 0 | SATHYD0 | SATHYD0 | F | 5.2 | cm/hr | layer | mean | NULL | Water Release Curve - Replicate 0 - saturated conductivity | <2 mm
1802 | aggregate_analyte | Moisture Percent, particles less than 0.002mm | MAltpt002 | MAltpt002 | I | 3 | % | layer | mean | NULL | Water Release Curve - Moisture Percent, particles less than 0.002mm | <2 mm
1801 | aggregate_analyte | Moisture Percent, particles less than 0.005mm | MAltpt005 | MAltpt005 | I | 3 | % | layer | mean | NULL | Water Release Curve - Moisture Percent, particles less than 0.005mm | <2 mm
1800 | aggregate_analyte | Moisture Percent, particles less than 0.02mm | MAltpt02 | MAltpt02 | I | 3 | % | layer | mean | NULL | Water Release Curve - Moisture Percent, particles less than 0.02mm | <2 mm
1799 | aggregate_analyte | Moisture Percent, particles less than 0.04mm | MAltpt05 | MAltpt05 | I | 3 | % | layer | mean | NULL | Water Release Curve - Moisture Percent, particles less than 0.04mm | <2 mm
1798 | aggregate_analyte | Moisture Percent, particles less than 0.074mm | MAlt_pt074 | MAlt_pt074 | I | 3 | % | layer | mean | NULL | Water Release Curve - Moisture Percent, particles less than 0.074mm | <2 mm
1797 | aggregate_analyte | Moisture Percent, particles less than 0.42mm | MAltpt42 | MAltpt42 | I | 3 | % | layer | mean | NULL | Water Release Curve - Moisture Percent, particles less than 0.42mm | <2 mm
1796 | aggregate_analyte | Moisture Percent, particles less than 2.0mm | MAlt2pt0 | MAlt2pt0 | I | 3 | % | layer | mean | NULL | Water Release Curve - Moisture Percent, particles less than 2.0mm | <2 mm
1795 | aggregate_analyte | Moisture, Optimal | OPTMOIST | OPTMOIST | F | 3.1 | % | layer | mean | NULL | Water Release Curve - optimal moisture | <2 mm
1794 | aggregate_analyte | Bulk Density, Maximum Dry | MAXDRYDE | MAXDRYDE | F | 4.1 | g/cc | layer | mean | NULL | Water Release Curve - maximum dry density (g/cc) | <2 mm
1793 | aggregate analyte | Vermiculite, x-ray, percent | min_VR_x-ray_p | Vrxrayp | I | 3 | % | layer | mean | NULL | Vermiculite; 2:1 expansible secondary phyllosilicate; | <0.002 mm
1792 | aggregate analyte | Smectite, x-ray pm | min_SM_x-ray_p | Smxrayp | I | 3 | % | layer | mean | NULL | Smectite; 2:1 expansible secondary phyllosilicate. | <0.002 mm
1791 | aggregate analyte | Sepiolite, x-ray, percent | min_SE_x-ray_p | Sexrayp | I | 3 | % | layer | mean | NULL | Sepiolite; Magnesium silicate. | <0.002 mm
1790 | aggregate analyte | Quartz, x-ray, percent | min_QZ_x-ray_p | Qzxrayp | I | 3 | % | layer | mean | NULL | Quartz; SiO2; primary tectosilicate. | <0.002 mm
1789 | aggregate analyte | Mica, x-ray, percent | min_MI_x-ray_p | Mixrayp | I | 3 | % | layer | mean | NULL | Mica | <0.002 mm
1788 | aggregate analyte | Kaolinite, x-ray, percent | min_KK_x-ray_p | Kkxrayp | I | 3 | % | layer | mean | NULL | Kaolinite; 1:1 non-expansible secondary phyllosilicate. | <0.002 mm
1787 | aggregate analyte | Hydroxy-Interlayered Vermiculite, x-ray, percent | min_HV_x-ray_p | Hvxrayp | I | 3 | % | layer | mean | NULL | Hydroxyinterlayered vermiculite; partially-expansible secondary phyllosilicate | <0.002 mm
1786 | aggregate analyte | Gibbsite, x-ray, percent | min_GI_x-ray_p | Gixrayp | I | 3 | % | layer | mean | NULL | Gibbsite; Aluminum hydroxide. | <0.002 mm
1785 | aggregate analyte | Feldspar, x-ray, percent | min_FD_x-ray_p | Fdxrayp | I | 3 | % | layer | mean | NULL | Feldspar; primary tectosilicate with cations (mostly K in Florida) in structure. | <0.002 mm
1784 | aggregate analyte | Dolomite, x-ray, percent | min_DL_x-ray_p | Dlxrayp | I | 3 | % | layer | mean | NULL | Dolomite; Calcium magnesium carbonate. | <0.002 mm
1783 | aggregate analyte | Calcite, x-ray, percent | min_CA_x-ray_p | Caxrayp | I | 3 | % | layer | mean | NULL | Calcite; calcium carbonate. | <0.002 mm
1782 | aggregate analyte | Chlorite, x-ray, percent | min_CL_x-ray_p | Clxrayp | I | 3 | % | layer | mean | NULL | Chlorite; non-expansible phyllosilicate. | <0.002 mm
1781 | aggregate analyte | Non-Crystalline, x-ray | min_NX_x-ray_p | Nxxrayp | I | 3 | % | layer | mean | NULL | Non-Crystalline (Amorphous) | <0.002 mm
1780 | aggregate_analyte | Sand, Total, Pipet | sand_tot_psa | Sand_S | F | 4.1 | % wt | layer | mean | NULL | Total sand is the soil separate with 0.05 to 2.0 mm particle diameter. It is reported a gravimetric percent on a <2 mm base. S prep | <2 mm
1779 | derived_analyte | Phosphorus, isotherm, 10 µg P sorbed/g soil | p_iso10y | Piso10y | F | 3 | µg/g | layer | mean | To Be Added | to be added | NULL
1778 | derived_analyte | Phosphorus, isotherm, .1 µg P sorbed/g soil | p_isopt1y | Pisopt1y | F | 3 | µg/g | layer | mean | To Be Added | to be added | NULL
1777 | aggregate analyte | Phosphorus, isotherm, 10 µg/mL P remaining in solution | p_iso10x | Piso10x | F | 5.2 | µg/mL | layer | mean | To Be Added | to be added | NULL
1776 | aggregate analyte | Phosphorus, isotherm, .1 µg/mL P remaining in solution | p_isopt1x | Pisopt1x | F | 5.2 | µg/mL | layer | mean | To Be Added | to be added | NULL
1775 | aggregate analyte | Color, Z Coordinate | color_z | Colz | F | 4.1 | (NA) | layer | mean | NULL | The Z coordinate of the measured color of the soil. | NULL
1774 | aggregate analyte | Color, Y Coordinate | color_y | Coly | F | 4.1 | (NA) | layer | mean | NULL | The Y coordinate of the measured color of the soil. | NULL
1773 | aggregate analyte | Color, X Coordinate | color_x | Colx | F | 4.1 | (NA) | layer | mean | NULL | The X coordinate of the measured color of the soil. | NULL
1772 | aggregate analyte | Bulk Density, clod, 3D | db_3d | Db3d | F | 4.2 | g/cc | layer | mean | NULL | Bulk density, clod, 3D is the weight per unit volume of the clod, with volume measured by a 3D laser scanner. | NULL
1771 | aggregate analyte | Serpentine, petro_count | min_SZ_petro_count | SZ_pc | I | 3 | count | layer | mean | OUTPUT = 100.0 * mineral_count / total_count | to be added | NULL
1770 | derived_analyte | Silt, Total, Ethanol Dispersible, Ultrasonic | e_slt_tot_u | SiEthU_d-1_S | F | 4.1 | % wt | layer | NULL | to be added | Ethanol and Ultrasonic probe dispersible silt, <2mm (by pipette) is the gravimetric percent 0.002 to 0.05 mm diameter particles separated without chemical dispersants or organic matter and salt removal. It is reported on a <2 mm base. | <2 mm
1769 | derived_analyte | Sand, Total, Ethanol Dispersible, Ultrasonic | e_snd_tot_u | SndEthU_d-1_S | F | 4.1 | % wt | layer | NULL | to be added | Ethanol and Ultrasonic probe dispersible sand, <2mm (by pipette) is the gravimetric percent 0.05 to 2.0 mm diameter particles separated without chemical dispersants or organic matter and salt removal. It is reported on a <2 mm base. | <2 mm
1768 | aggregate analyte | Sand, Very Coarse, Ethanol Disp, Air-dry, Ultra | e_snd_vc_u | SndVCE | F | 4.1 | % wt | layer | mean | to be added | Ethanol and Ultrasonic probe dispersible very coarse sand, <2mm (by pipette) is the gravimetric percent 1.0 to 2.0 mm diameter particles separated without chemical dispersants or organic matter and salt removal. It is reported on a <2 mm base. | NULL
1767 | aggregate analyte | Sand, Coarse, Ethanol Disp, Air-dry, Ultra | e_snd_c_u | SndC_E | F | 4.1 | % wt | layer | mean | to be added | Ethanol and Ultrasonic probe dispersible coarse sand, <2mm (by pipette) is the gravimetric percent 1.0 to 2.0 mm diameter particles separated without chemical dispersants or the removal of organic matter and salts. It is reported on a <2 mm base. | NULL
1766 | aggregate analyte | Sand, Medium, Ethanol Disp, Air-dry, Ultra | e_snd_m_u | SndM_E | F | 4.1 | % wt | layer | mean | to be added | Ethanol and Ultrasonic probe dispersible medium sand, <2mm (by pipette) is the gravimetric percent 0.25 to 0.50 mm diameter particles separated without chemical dispersants or removal of organic matter and salts. It is reported on a <2 mm base. | NULL
1765 | aggregate analyte | Sand, Fine, Ethanol Disp, Air-dry, Ultra | e_snd_f_u | SndF_E | F | 4.1 | % wt | layer | mean | to be added | Ethanol and Ultrasonic probe disp fine sand, <2mm (by pipette) is the gravimetric percent of 0.10 to 0.25 mm diameter particles separated without the use of chemical dispersants or removal of organic matter and salts. It is reported on a <2 mm base. | NULL
1764 | aggregate analyte | Sand, Very Fine, Ethanol Disp, Air-dry, Ultra | e_snd_vf_u | SndVFE | F | 4.1 | % wt | layer | mean | to be added | Ethanol and Ultrasonic probe dispersible very fine sand, <2mm (by pipette) is the gravimetric percent 0.05 to 0.10 mm diameter particles separated without chemical dispersants or organic matter and salt removal. It is reported on a <2 mm base. | NULL
1763 | aggregate analyte | Clay, Ethanol Disp, Air-dry, Ultra | e_cly_u | Cly_E | F | 4.1 | % wt | layer | mean | To Be Added | Ethanol and Ultrasonic probe dispersible clay, <2mm (by pipette) is the gravimetric percent of <0.002 mm particles dispersed without organic matter and salt removal, and without chemical dispersion. It is reported on a <2 mm base. | NULL
1760 | aggregate analyte | Palygorskite, tga | min_PG_tga | PG_tga | F | 3 | % | layer | mean | To Be Added | to be added | NULL
1759 | aggregate analyte | Montmorillonite, tga | min_MT_tga | MT_tga | F | 3 | % | layer | mean | To Be Added | to be added | NULL
1758 | aggregate analyte | Halloysite, tga | min_KH_tga | KH_tga | F | 3 | % | layer | mean | To Be Added | to be added | NULL
1757 | derived_analyte | Sulfur, hmin, S Prep | Shmin | s_hmin_d-1_S | F | 6.2 | % wt | layer | NULL | to be added | The sulfur content of the less than 53 micron fraction. | <2 mm
1756 | derived_analyte | Nitrogen, hmin, S Prep | Nhmin | n_hmin_d-1_S | F | 6.2 | % wt | layer | NULL | to be added | The nitrogen content of the less than 53 micron fraction. | <2 mm
1755 | derived_analyte | Carbon, hmin, S Prep | Chmin | c_hmin_d-1_S | F | 6.2 | % wt | layer | NULL | to be added | The carbon content of the less than 53 micron fraction. | <2 mm
1754 | aggregate analyte | Sulfur, hpom | Shpom | Shpom | F | 6.4 | % wt | layer | mean | hpom_s*((hpom_dish_wt-dish_tare)/smp_wt)*ADRATIO | The sulfur content of the particulate organic matter (>53 micron) | NULL
1753 | aggregate analyte | Nitrogen, hpom | Nhpom | Nhpom | F | 6.2 | % wt | layer | mean | hpom_n*((hpom_dish_wt-dish_tare)/smp_wt)*ADRATIO | The nitrogen content of the particulate organic matter (>53 micron) | NULL
1752 | aggregate analyte | Carbon, hpom | Chpom | Chpom | F | 6.2 | % wt | layer | mean | hpom_c*((hpom_dish_wt-dish_tare)/smp_wt)*ADRATIO | The carbon content of the particulate organic matter (>53 micron) | NULL
1751 | aggregate analyte | Serpentine, x-ray | min_SZ_x-ray | SZxray | C | 4 | peak_size | layer | concat | to be added | to be added | NULL
1750 | aggregate analyte | p-nitrophenol, ß-Glucosidase | PNitroBGlu | PNGluc | I | 3 | mg/kg/hr | layer | mean | (treated_dil_ratio * treated_absorbance / treated_smp_wt) - (control_dil_ratio * control_absorbance / control_smp_wt)* ADRATIO / incubation_hrs | The p-nitrophenol content based on ß-Glucosidase calibration. | NULL
1749 | aggregate analyte | Pumice, x-ray pm | min_PM_x-ray_pm | PMxrpm | C | 4 | peak_size | layer | concat | to be added | to be added | NULL
1748 | aggregate analyte | Thenardite, x-ray pm | min_TH_x-ray_pm | THxrpm | C | 4 | peak_size | layer | concat | to be added | to be added | NULL
1747 | aggregate analyte | Tridymite, x-ray pm | min_TD_x-ray_pm | TDxrpm | C | 4 | peak_size | layer | concat | to be added | to be added | NULL
1746 | aggregate analyte | Smectite, x-ray pm | min_SM_x-ray_pm | SMxrpm | C | 4 | peak_size | layer | concat | to be added | to be added | NULL
1745 | aggregate analyte | Sepiolite, x-ray pm | min_SE_x-ray_pm | SExrpm | C | 4 | peak_size | layer | concat | to be added | to be added | NULL
1744 | aggregate analyte | Scapolite, x-ray pm | min_SC_x-ray_pm | SCxrpm | C | 4 | peak_size | layer | concat | to be added | to be added | NULL
1743 | aggregate analyte | Palygorskite, x-ray pm | min_PG_x-ray_pm | PGxrpm | C | 4 | peak_size | layer | concat | to be added | to be added | NULL
1742 | aggregate analyte | Palagonite, x-ray pm | min_PA_x-ray_pm | PAxrpm | C | 4 | peak_size | layer | concat | to be added | to be added | NULL
1741 | aggregate analyte | Montmorillonite-Vermiculite, x-ray pm | min_MV_x-ray_pm | MVxrpm | C | 4 | peak_size | layer | concat | to be added | to be added | NULL
1740 | aggregate analyte | Montmorillonite-Mica, x-ray pm | min_MM_x-ray_pm | MMxrpm | C | 4 | peak_size | layer | concat | to be added | to be added | NULL
1739 | aggregate analyte | Maghemite, x-ray pm | min_MH_x-ray_pm | MHxrpm | C | 4 | peak_size | layer | concat | to be added | to be added | NULL
1738 | aggregate analyte | Montmorillonite-Chlorite, x-ray pm | min_MC_x-ray_pm | MCxrpm | C | 4 | peak_size | layer | concat | to be added | to be added | NULL
1737 | aggregate analyte | Leucite, x-ray pm | min_LI_x-ray_pm | LIxrpm | C | 4 | peak_size | layer | concat | to be added | to be added | NULL
1736 | aggregate analyte | Lepidocrocite, x-ray pm | min_LE_x-ray_pm | LExrpm | C | 4 | peak_size | layer | concat | to be added | to be added | NULL
1735 | aggregate analyte | Analcime, x-ray pm | min_LC_x-ray_pm | LCxrpm | C | 4 | peak_size | layer | concat | to be added | to be added | NULL
1734 | aggregate analyte | Illite (Hydromuscovite), x-ray pm | min_IL_x-ray_pm | ILxrpm | C | 4 | peak_size | layer | concat | to be added | to be added | NULL
1733 | aggregate analyte | Halite, x-ray pm | min_HA_x-ray_pm | HAxrpm | C | 4 | peak_size | layer | concat | to be added | to be added | NULL
1732 | aggregate analyte | Cobaltite, x-ray pm | min_CE_x-ray_pm | CExrpm | C | 4 | peak_size | layer | concat | to be added | to be added | NULL
1731 | aggregate analyte | Allophane, x-ray pm | min_AL_x-ray_pm | ALxrpm | C | 4 | peak_size | layer | concat | to be added | to be added | NULL
1730 | aggregate analyte | Aegirine-Augite, x-ray pm | min_AI_x-ray_pm | AIxrpm | C | 4 | peak_size | layer | concat | to be added | to be added | NULL
1729 | aggregate analyte | Zoisite, x-ray pm | min_ZO_x-ray_pm | ZOxrpm | C | 4 | peak_size | layer | concat | to be added | to be added | NULL
1728 | aggregate analyte | Zircon, x-ray pm | min_ZR_x-ray_pm | ZRxrpm | C | 4 | peak_size | layer | concat | to be added | to be added | NULL
1727 | aggregate analyte | Zeolite, x-ray pm | min_ZE_x-ray_pm | ZExrpm | C | 4 | peak_size | layer | concat | to be added | to be added | NULL
1726 | aggregate analyte | Weatherable Mineral, x-ray pm | min_WE_x-ray_pm | WExrpm | C | 4 | peak_size | layer | concat | to be added | to be added | NULL
1725 | aggregate analyte | Weatherable Aggregates, x-ray pm | min_AR_x-ray_pm | ARxrpm | C | 4 | peak_size | layer | concat | to be added | to be added | NULL
1724 | aggregate analyte | Wavellite, x-ray pm | min_WV_x-ray_pm | WVxrpm | C | 4 | peak_size | layer | concat | to be added | to be added | NULL
1723 | aggregate analyte | Vivianite, x-ray pm | min_VI_x-ray_pm | VIxrpm | C | 4 | peak_size | layer | concat | to be added | to be added | NULL
1722 | aggregate analyte | Vermiculite-Mica, x-ray pm | min_VM_x-ray_pm | VMxrpm | C | 4 | peak_size | layer | concat | to be added | to be added | NULL
1721 | aggregate analyte | Vermiculite-Hydrobiotite, x-ray pm | min_VH_x-ray_pm | VHxrpm | C | 4 | peak_size | layer | concat | to be added | to be added | NULL
1720 | aggregate analyte | Vermiculite-Chlorite, x-ray pm | min_VC_x-ray_pm | VCxrpm | C | 4 | peak_size | layer | concat | to be added | to be added | NULL
1719 | aggregate analyte | Vermiculite, x-ray pm | min_VR_x-ray_pm | VRxrpm | C | 4 | peak_size | layer | concat | to be added | to be added | NULL
1718 | aggregate analyte | Tremolite, x-ray pm | min_TE_x-ray_pm | TExrpm | C | 4 | peak_size | layer | concat | to be added | to be added | NULL
1717 | aggregate analyte | Tourmaline, x-ray pm | min_TM_x-ray_pm | TMxrpm | C | 4 | peak_size | layer | concat | to be added | to be added | NULL
1716 | aggregate analyte | Topaz, x-ray pm | min_TP_x-ray_pm | TPxrpm | C | 4 | peak_size | layer | concat | to be added | to be added | NULL
1715 | aggregate analyte | Talc, x-ray pm | min_TA_x-ray_pm | TAxrpm | C | 4 | peak_size | layer | concat | to be added | to be added | NULL
1714 | aggregate analyte | Sulphur, x-ray pm | min_SU_x-ray_pm | SUxrpm | C | 4 | peak_size | layer | concat | to be added | to be added | NULL
1713 | aggregate analyte | Stilbite, x-ray pm | min_ST_x-ray_pm | STxrpm | C | 4 | peak_size | layer | concat | to be added | to be added | NULL
1712 | aggregate analyte | Staurolite, x-ray pm | min_SO_x-ray_pm | SOxrpm | C | 4 | peak_size | layer | concat | to be added | to be added | NULL
1711 | aggregate analyte | Sponge Spicule, x-ray pm | min_SS_x-ray_pm | SSxrpm | C | 4 | peak_size | layer | concat | to be added | to be added | NULL
1710 | aggregate analyte | Spinel, x-ray pm | min_SN_x-ray_pm | SNxrpm | C | 4 | peak_size | layer | concat | to be added | to be added | NULL
1709 | aggregate analyte | Sphene, x-ray pm | min_SP_x-ray_pm | SPxrpm | C | 4 | peak_size | layer | concat | to be added | to be added | NULL
1708 | aggregate analyte | Sphalerite, x-ray pm | min_SG_x-ray_pm | SGxrpm | C | 4 | peak_size | layer | concat | to be added | to be added | NULL
1707 | aggregate analyte | Sillimanite, x-ray pm | min_SL_x-ray_pm | SLxrpm | C | 4 | peak_size | layer | concat | to be added | to be added | NULL
1706 | aggregate analyte | Siliceous Aggregates, x-ray pm | min_SA_x-ray_pm | SAxrpm | C | 4 | peak_size | layer | concat | to be added | to be added | NULL
1705 | aggregate analyte | Siderite, x-ray pm | min_SI_x-ray_pm | SIxrpm | C | 4 | peak_size | layer | concat | to be added | to be added | NULL
1704 | aggregate analyte | Sericite, x-ray pm | min_SR_x-ray_pm | SRxrpm | C | 4 | peak_size | layer | concat | to be added | to be added | NULL
1703 | aggregate analyte | Sanidine, x-ray pm | min_FS_x-ray_pm | FSxrpm | C | 4 | peak_size | layer | concat | to be added | to be added | NULL
1702 | aggregate analyte | Rutile, x-ray pm | min_RU_x-ray_pm | RUxrpm | C | 4 | peak_size | layer | concat | to be added | to be added | NULL
1701 | aggregate analyte | Riebeckite (Blue Amphibole), x-ray pm | min_RB_x-ray_pm | RBxrpm | C | 4 | peak_size | layer | concat | to be added | to be added | NULL
1700 | aggregate analyte | Rhodochrosite, x-ray pm | min_RO_x-ray_pm | ROxrpm | C | 4 | peak_size | layer | concat | to be added | to be added | NULL
1699 | aggregate analyte | Resistant Minerals, x-ray pm | min_RE_x-ray_pm | RExrpm | C | 4 | peak_size | layer | concat | to be added | to be added | NULL
1698 | aggregate analyte | Resistant Mineraloids, x-ray pm | min_MD_x-ray_pm | MDxrpm | C | 4 | peak_size | layer | concat | to be added | to be added | NULL
1697 | aggregate analyte | Resistant Aggregates, x-ray pm | min_RA_x-ray_pm | RAxrpm | C | 4 | peak_size | layer | concat | to be added | to be added | NULL
1696 | aggregate analyte | Quartz, x-ray pm | min_QZ_x-ray_pm | QZxrpm | C | 4 | peak_size | layer | concat | to be added | to be added | NULL
1695 | aggregate analyte | Pyroxene, x-ray pm | min_PR_x-ray_pm | PRxrpm | C | 4 | peak_size | layer | concat | to be added | to be added | NULL
1694 | aggregate analyte | Pyrophyllite, x-ray pm | min_PY_x-ray_pm | PYxrpm | C | 4 | peak_size | layer | concat | to be added | to be added | NULL
1693 | aggregate analyte | Pyrolusite, x-ray pm | min_PU_x-ray_pm | PUxrpm | C | 4 | peak_size | layer | concat | to be added | to be added | NULL
1692 | aggregate analyte | Pyrite, x-ray pm | min_PI_x-ray_pm | PIxrpm | C | 4 | peak_size | layer | concat | to be added | to be added | NULL
1691 | aggregate analyte | Potassium Feldspar, x-ray pm | min_FK_x-ray_pm | FKxrpm | C | 4 | peak_size | layer | concat | to be added | to be added | NULL
1690 | aggregate analyte | Pollen, x-ray pm | min_PN_x-ray_pm | PNxrpm | C | 4 | peak_size | layer | concat | to be added | to be added | NULL
1689 | aggregate analyte | Plumbojarosite, x-ray pm | min_PJ_x-ray_pm | PJxrpm | C | 4 | peak_size | layer | concat | to be added | to be added | NULL
1688 | aggregate analyte | Plant Opal, x-ray pm | min_PO_x-ray_pm | POxrpm | C | 4 | peak_size | layer | concat | to be added | to be added | NULL
1687 | aggregate analyte | Plagioclase Feldspar, x-ray pm | min_FP_x-ray_pm | FPxrpm | C | 4 | peak_size | layer | concat | to be added | to be added | NULL
1686 | aggregate analyte | Piemontite, x-ray pm | min_PD_x-ray_pm | PDxrpm | C | 4 | peak_size | layer | concat | to be added | to be added | NULL
1685 | aggregate analyte | Phlogopite, x-ray pm | min_PL_x-ray_pm | PLxrpm | C | 4 | peak_size | layer | concat | to be added | to be added | NULL
1684 | aggregate analyte | Perovskite, x-ray pm | min_PK_x-ray_pm | PKxrpm | C | 4 | peak_size | layer | concat | to be added | to be added | NULL
1683 | aggregate analyte | Other, x-ray pm | min_OT_x-ray_pm | OTxrpm | C | 4 | peak_size | layer | concat | to be added | to be added | NULL
1682 | aggregate analyte | Other Weatherable Minerals, x-ray pm | min_OW_x-ray_pm | OWxrpm | C | 4 | peak_size | layer | concat | to be added | to be added | NULL
1681 | aggregate analyte | Other Resistant Minerals, x-ray pm | min_OR_x-ray_pm | ORxrpm | C | 4 | peak_size | layer | concat | to be added | to be added | NULL
1680 | aggregate analyte | Orthoclase, x-ray pm | min_FR_x-ray_pm | FRxrpm | C | 4 | peak_size | layer | concat | to be added | to be added | NULL
1679 | aggregate analyte | Opaques, x-ray pm | min_OP_x-ray_pm | OPxrpm | C | 4 | peak_size | layer | concat | to be added | to be added | NULL
1678 | aggregate analyte | Olivine, x-ray pm | min_OV_x-ray_pm | OVxrpm | C | 4 | peak_size | layer | concat | to be added | to be added | NULL
1677 | aggregate analyte | Oligoclase, x-ray pm | min_FO_x-ray_pm | FOxrpm | C | 4 | peak_size | layer | concat | to be added | to be added | NULL
1676 | aggregate analyte | Non-Crystalline, x-ray pm | min_NX_x-ray_pm | NXxrpm | C | 4 | peak_size | layer | concat | to be added | to be added | NULL
1675 | aggregate analyte | Nepheline, x-ray pm | min_NE_x-ray_pm | NExrpm | C | 4 | peak_size | layer | concat | to be added | to be added | NULL
1674 | aggregate analyte | Muscovite, x-ray pm | min_MS_x-ray_pm | MSxrpm | C | 4 | peak_size | layer | concat | to be added | to be added | NULL
1673 | aggregate analyte | Montmorillonite, x-ray pm | min_MT_x-ray_pm | MTxrpm | C | 4 | peak_size | layer | concat | to be added | to be added | NULL
1672 | aggregate analyte | Monazite, x-ray pm | min_MZ_x-ray_pm | MZxrpm | C | 4 | peak_size | layer | concat | to be added | to be added | NULL
1671 | aggregate analyte | Microcline, x-ray pm | min_FC_x-ray_pm | FCxrpm | C | 4 | peak_size | layer | concat | to be added | to be added | NULL
1670 | aggregate analyte | Mica, x-ray pm | min_MI_x-ray_pm | MIxrpm | C | 4 | peak_size | layer | concat | to be added | to be added | NULL
1669 | aggregate analyte | Melilite, x-ray pm | min_ML_x-ray_pm | MLxrpm | C | 4 | peak_size | layer | concat | to be added | to be added | NULL
1668 | aggregate analyte | Marcasite, x-ray pm | min_MR_x-ray_pm | MRxrpm | C | 4 | peak_size | layer | concat | to be added | to be added | NULL
1667 | aggregate analyte | Magnetite, x-ray pm | min_MG_x-ray_pm | MGxrpm | C | 4 | peak_size | layer | concat | to be added | to be added | NULL
1666 | aggregate analyte | Magnesite, x-ray pm | min_ME_x-ray_pm | MExrpm | C | 4 | peak_size | layer | concat | to be added | to be added | NULL
1665 | aggregate analyte | Lithiophorite, x-ray pm | min_LT_x-ray_pm | LTxrpm | C | 4 | peak_size | layer | concat | to be added | to be added | NULL
1664 | aggregate analyte | Limonite, x-ray pm | min_LM_x-ray_pm | LMxrpm | C | 4 | peak_size | layer | concat | to be added | to be added | NULL
1663 | aggregate analyte | Leucoxene, x-ray pm | min_LU_x-ray_pm | LUxrpm | C | 4 | peak_size | layer | concat | to be added | to be added | NULL
1662 | aggregate analyte | Lepidomelane, x-ray pm | min_LO_x-ray_pm | LOxrpm | C | 4 | peak_size | layer | concat | to be added | to be added | NULL
1661 | aggregate analyte | Lepidolite, x-ray pm | min_LP_x-ray_pm | LPxrpm | C | 4 | peak_size | layer | concat | to be added | to be added | NULL
1660 | aggregate analyte | Lamprobolite, x-ray pm | min_LA_x-ray_pm | LAxrpm | C | 4 | peak_size | layer | concat | to be added | to be added | NULL
1659 | aggregate analyte | Labradorite, x-ray pm | min_FL_x-ray_pm | FLxrpm | C | 4 | peak_size | layer | concat | to be added | to be added | NULL
1658 | aggregate analyte | Kyanite, x-ray pm | min_KY_x-ray_pm | KYxrpm | C | 4 | peak_size | layer | concat | to be added | to be added | NULL
1657 | aggregate analyte | Kaolinite, x-ray pm | min_KK_x-ray_pm | KKxrpm | C | 4 | peak_size | layer | concat | to be added | to be added | NULL
1656 | aggregate analyte | Jarosite, x-ray pm | min_JO_x-ray_pm | JOxrpm | C | 4 | peak_size | layer | concat | to be added | to be added | NULL
1655 | aggregate analyte | Iron Oxides (Goethite, Magnetite, Hematite, Li), x-ray pm | min_FE_x-ray_pm | FExrpm | C | 4 | peak_size | layer | concat | to be added | to be added | NULL
1654 | aggregate analyte | Iron Oxide-Coated Quartz, x-ray pm | min_QI_x-ray_pm | QIxrpm | C | 4 | peak_size | layer | concat | to be added | to be added | NULL
1653 | aggregate analyte | Iddingsite, x-ray pm | min_ID_x-ray_pm | IDxrpm | C | 4 | peak_size | layer | concat | to be added | to be added | NULL
1652 | aggregate analyte | Hydrobiotite, x-ray pm | min_HB_x-ray_pm | HBxrpm | C | 4 | peak_size | layer | concat | to be added | to be added | NULL
1651 | aggregate analyte | Hornblende, x-ray pm | min_HN_x-ray_pm | HNxrpm | C | 4 | peak_size | layer | concat | to be added | to be added | NULL
1650 | aggregate analyte | Hematite, x-ray pm | min_HE_x-ray_pm | HExrpm | C | 4 | peak_size | layer | concat | to be added | to be added | NULL
1649 | aggregate analyte | Halloysite, x-ray pm | min_KH_x-ray_pm | KHxrpm | C | 4 | peak_size | layer | concat | to be added | to be added | NULL
1648 | aggregate analyte | Gypsum, x-ray pm | min_GY_x-ray_pm | GYxrpm | C | 4 | peak_size | layer | concat | to be added | to be added | NULL
1647 | aggregate analyte | Gold, x-ray pm | min_GD_x-ray_pm | GDxrpm | C | 4 | peak_size | layer | concat | to be added | to be added | NULL
1646 | aggregate analyte | Goethite, x-ray pm | min_GE_x-ray_pm | GExrpm | C | 4 | peak_size | layer | concat | to be added | to be added | NULL
1645 | aggregate analyte | Glaucophane, x-ray pm | min_GO_x-ray_pm | GOxrpm | C | 4 | peak_size | layer | concat | to be added | to be added | NULL
1644 | aggregate analyte | Glauconite, x-ray pm | min_GL_x-ray_pm | GLxrpm | C | 4 | peak_size | layer | concat | to be added | to be added | NULL
1643 | aggregate analyte | Glassy Materials, x-ray pm | min_GM_x-ray_pm | GMxrpm | C | 4 | peak_size | layer | concat | to be added | to be added | NULL
1642 | aggregate analyte | Glass, x-ray pm | min_GS_x-ray_pm | GSxrpm | C | 4 | peak_size | layer | concat | to be added | to be added | NULL
1641 | aggregate analyte | Glass Coated Quartz, x-ray pm | min_QG_x-ray_pm | QGxrpm | C | 4 | peak_size | layer | concat | to be added | to be added | NULL
1640 | aggregate analyte | Glass Coated Opaque, x-ray pm | min_OG_x-ray_pm | OGxrpm | C | 4 | peak_size | layer | concat | to be added | to be added | NULL
1639 | aggregate analyte | Glass Coated Hornblende, x-ray pm | min_HG_x-ray_pm | HGxrpm | C | 4 | peak_size | layer | concat | to be added | to be added | NULL
1638 | aggregate analyte | Glass Coated Grain, x-ray pm | min_GC_x-ray_pm | GCxrpm | C | 4 | peak_size | layer | concat | to be added | to be added | NULL
1637 | aggregate analyte | Glass Coated Feldspar, x-ray pm | min_FG_x-ray_pm | FGxrpm | C | 4 | peak_size | layer | concat | to be added | to be added | NULL
1636 | aggregate analyte | Glass Aggregates, x-ray pm | min_GA_x-ray_pm | GAxrpm | C | 4 | peak_size | layer | concat | to be added | to be added | NULL
1635 | aggregate analyte | Gibbsite, x-ray pm | min_GI_x-ray_pm | GIxrpm | C | 4 | peak_size | layer | concat | to be added | to be added | NULL
1634 | aggregate analyte | Garnet, x-ray pm | min_GN_x-ray_pm | GNxrpm | C | 4 | peak_size | layer | concat | to be added | to be added | NULL
1633 | aggregate analyte | Galena, x-ray pm | min_GG_x-ray_pm | GGxrpm | C | 4 | peak_size | layer | concat | to be added | to be added | NULL
1632 | aggregate analyte | Foraminifera, x-ray pm | min_FF_x-ray_pm | FFxrpm | C | 4 | peak_size | layer | concat | to be added | to be added | NULL
1631 | aggregate analyte | Fluorite, x-ray pm | min_FU_x-ray_pm | FUxrpm | C | 4 | peak_size | layer | concat | to be added | to be added | NULL
1630 | aggregate analyte | Ferromagnesium Mineral, x-ray pm | min_FM_x-ray_pm | FMxrpm | C | 4 | peak_size | layer | concat | to be added | to be added | NULL
1629 | aggregate analyte | Feldspathoids, x-ray pm | min_FZ_x-ray_pm | FZxrpm | C | 4 | peak_size | layer | concat | to be added | to be added | NULL
1628 | aggregate analyte | Feldspar, x-ray pm | min_FD_x-ray_pm | FDxrpm | C | 4 | peak_size | layer | concat | to be added | to be added | NULL
1627 | aggregate analyte | Epidote, x-ray pm | min_EP_x-ray_pm | EPxrpm | C | 4 | peak_size | layer | concat | to be added | to be added | NULL
1626 | aggregate analyte | Enstatite, x-ray pm | min_EN_x-ray_pm | ENxrpm | C | 4 | peak_size | layer | concat | to be added | to be added | NULL
1625 | aggregate analyte | Dumortierite, x-ray pm | min_DU_x-ray_pm | DUxrpm | C | 4 | peak_size | layer | concat | to be added | to be added | NULL
1624 | aggregate analyte | Dolomite, x-ray pm | min_DL_x-ray_pm | DLxrpm | C | 4 | peak_size | layer | concat | to be added | to be added | NULL
1623 | aggregate analyte | Diopside, x-ray pm | min_DP_x-ray_pm | DPxrpm | C | 4 | peak_size | layer | concat | to be added | to be added | NULL
1622 | aggregate analyte | Diatoms, x-ray pm | min_DI_x-ray_pm | DIxrpm | C | 4 | peak_size | layer | concat | to be added | to be added | NULL
1621 | aggregate analyte | Cristobalite, x-ray pm | min_CR_x-ray_pm | CRxrpm | C | 4 | peak_size | layer | concat | to be added | to be added | NULL
1620 | aggregate analyte | Corundum, x-ray pm | min_CN_x-ray_pm | CNxrpm | C | 4 | peak_size | layer | concat | to be added | to be added | NULL
1619 | aggregate analyte | Collophane, x-ray pm | min_CO_x-ray_pm | COxrpm | C | 4 | peak_size | layer | concat | to be added | to be added | NULL
1618 | aggregate analyte | Coal, x-ray pm | min_CC_x-ray_pm | CCxrpm | C | 4 | peak_size | layer | concat | to be added | to be added | NULL
1617 | aggregate analyte | Clinozoisite, x-ray pm | min_CZ_x-ray_pm | CZxrpm | C | 4 | peak_size | layer | concat | to be added | to be added | NULL
1616 | aggregate analyte | Cliachite (Bauxite), x-ray pm | min_CH_x-ray_pm | CHxrpm | C | 4 | peak_size | layer | concat | to be added | to be added | NULL
1615 | aggregate analyte | Clay-Coated Quartz, x-ray pm | min_QC_x-ray_pm | QCxrpm | C | 4 | peak_size | layer | concat | to be added | to be added | NULL
1614 | aggregate analyte | Chrysotile, x-ray pm | min_CY_x-ray_pm | CYxrpm | C | 4 | peak_size | layer | concat | to be added | to be added | NULL
1613 | aggregate analyte | Chlorite-Mica, x-ray pm | min_CM_x-ray_pm | CMxrpm | C | 4 | peak_size | layer | concat | to be added | to be added | NULL
1612 | aggregate analyte | Chlorite, x-ray pm | min_CL_x-ray_pm | CLxrpm | C | 4 | peak_size | layer | concat | to be added | to be added | NULL
1611 | aggregate analyte | Chert (Chalcedony, Jasper, Agate, Onyx), x-ray pm | min_CD_x-ray_pm | CDxrpm | C | 4 | peak_size | layer | concat | to be added | to be added | NULL
1610 | aggregate analyte | Cassiterite, x-ray pm | min_CT_x-ray_pm | CTxrpm | C | 4 | peak_size | layer | concat | to be added | to be added | NULL
1609 | aggregate analyte | Carbonate Aggregates, x-ray pm | min_CB_x-ray_pm | CBxrpm | C | 4 | peak_size | layer | concat | to be added | to be added | NULL
1608 | aggregate analyte | Calcite, x-ray pm | min_CA_x-ray_pm | CAxrpm | C | 4 | peak_size | layer | concat | to be added | to be added | NULL
1607 | aggregate analyte | Brucite, x-ray pm | min_BR_x-ray_pm | BRxrpm | C | 4 | peak_size | layer | concat | to be added | to be added | NULL
1606 | aggregate analyte | Brookite, x-ray pm | min_BK_x-ray_pm | BKxrpm | C | 4 | peak_size | layer | concat | to be added | to be added | NULL
1605 | aggregate analyte | Bronzite, x-ray pm | min_BZ_x-ray_pm | BZxrpm | C | 4 | peak_size | layer | concat | to be added | to be added | NULL
1604 | aggregate analyte | Boehmite, x-ray pm | min_BE_x-ray_pm | BExrpm | C | 4 | peak_size | layer | concat | to be added | to be added | NULL
1603 | aggregate analyte | Biotite-Chlorite, x-ray pm | min_BC_x-ray_pm | BCxrpm | C | 4 | peak_size | layer | concat | to be added | to be added | NULL
1602 | aggregate analyte | Biotite, x-ray pm | min_BT_x-ray_pm | BTxrpm | C | 4 | peak_size | layer | concat | to be added | to be added | NULL
1601 | aggregate analyte | Beryl, x-ray pm | min_BY_x-ray_pm | BYxrpm | C | 4 | peak_size | layer | concat | to be added | to be added | NULL
1600 | aggregate analyte | Basic Glass, x-ray pm | min_BG_x-ray_pm | BGxrpm | C | 4 | peak_size | layer | concat | to be added | to be added | NULL
1599 | aggregate analyte | Barite, x-ray pm | min_BA_x-ray_pm | BAxrpm | C | 4 | peak_size | layer | concat | to be added | to be added | NULL
1598 | aggregate analyte | Augite, x-ray pm | min_AU_x-ray_pm | AUxrpm | C | 4 | peak_size | layer | concat | to be added | to be added | NULL
1597 | aggregate analyte | Arfvedsonite, x-ray pm | min_AF_x-ray_pm | AFxrpm | C | 4 | peak_size | layer | concat | to be added | to be added | NULL
1596 | aggregate analyte | Aragonite, x-ray pm | min_AO_x-ray_pm | AOxrpm | C | 4 | peak_size | layer | concat | to be added | to be added | NULL
1595 | aggregate analyte | Apatite, x-ray pm | min_AP_x-ray_pm | APxrpm | C | 4 | peak_size | layer | concat | to be added | to be added | NULL
1594 | aggregate analyte | Antigorite, x-ray pm | min_AG_x-ray_pm | AGxrpm | C | 4 | peak_size | layer | concat | to be added | to be added | NULL
1593 | aggregate analyte | Anthophyllite, x-ray pm | min_AH_x-ray_pm | AHxrpm | C | 4 | peak_size | layer | concat | to be added | to be added | NULL
1592 | aggregate analyte | Anorthoclase, x-ray pm | min_FH_x-ray_pm | FHxrpm | C | 4 | peak_size | layer | concat | to be added | to be added | NULL
1591 | aggregate analyte | Anorthite, x-ray pm | min_FN_x-ray_pm | FNxrpm | C | 4 | peak_size | layer | concat | to be added | to be added | NULL
1590 | aggregate analyte | Anhydrite, x-ray pm | min_AY_x-ray_pm | AYxrpm | C | 4 | peak_size | layer | concat | to be added | to be added | NULL
1589 | aggregate analyte | Andesite, x-ray pm | min_FA_x-ray_pm | FAxrpm | C | 4 | peak_size | layer | concat | to be added | to be added | NULL
1588 | aggregate analyte | Andalusite, x-ray pm | min_AN_x-ray_pm | ANxrpm | C | 4 | peak_size | layer | concat | to be added | to be added | NULL
1587 | aggregate analyte | Anatase, x-ray pm | min_AE_x-ray_pm | AExrpm | C | 4 | peak_size | layer | concat | to be added | to be added | NULL
1586 | aggregate analyte | Amphibole, x-ray pm | min_AM_x-ray_pm | AMxrpm | C | 4 | peak_size | layer | concat | to be added | to be added | NULL
1585 | aggregate analyte | Albite, x-ray pm | min_FB_x-ray_pm | FBxrpm | C | 4 | peak_size | layer | concat | to be added | to be added | NULL
1584 | aggregate analyte | Actinolite, x-ray pm | min_AC_x-ray_pm | ACxrpm | C | 4 | peak_size | layer | concat | to be added | to be added | NULL
1582 | aggregate analyte | Clay5, coulter counter | clay5_psa2 | Cly5_p3 | F | 4.1 | % wt | layer | mean | To Be Added | Clay5 is the soil separate with 1.59-2.0 µm particle diameter. | NULL
1581 | aggregate analyte | Clay4, coulter counter | clay4_psa2 | Cly4_p3 | F | 4.1 | % wt | layer | mean | To Be Added | Clay4 is the soil separate with 1.26-1.59 µm particle diameter. | NULL
1580 | aggregate analyte | Clay3, coulter counter | clay3_psa2 | Cly3_p3 | F | 4.1 | % wt | layer | mean | To Be Added | Clay3 is the soil separate with 1.00-1.26 µm particle diameter. | NULL
1579 | aggregate analyte | Clay2, coulter counter | clay2_psa2 | Cly2_p3 | F | 4.1 | % wt | layer | mean | To Be Added | Clay2 is the soil separate with 0.794-1.00 µm particle diameter. | NULL
1578 | aggregate analyte | Clay1, coulter counter | clay1_psa2 | Cly1_p3 | F | 4.1 | % wt | layer | mean | To Be Added | Clay1 is the soil separate with 0.63-0.794 µm particle diameter. | NULL
1577 | aggregate analyte | Silt, Medium, coulter counter | silt_m_psa2 | SiltMp3 | F | 4.1 | % wt | layer | mean | To Be Added | Medium silt is the soil separate with 0.005 to 0.02 mm particle size. It is reported as a gravimetric percent on a <2 mm base. | NULL
1576 | aggregate analyte | Clay, coulter counter | clay_tot_psa2 | ClyT_p3 | F | 4.1 | % wt | layer | mean | To Be Added | Total clay is the soil separate with <0.002 mm particle diameter. Clay size carbonate is included. Total clay is reported as a weight percent of the <2 mm fraction. | NULL
1575 | aggregate analyte | Sand, Coarse, coulter counter | sand_c_psa2 | SndC_p3 | F | 4.1 | % wt | layer | mean | To Be Added | Coarse sand is the soil separate with 0.5 to 1.0 mm particle diameter. It is reported a gravimetric percent on a <2 mm base. | NULL
1574 | aggregate analyte | Sand, Fine, coulter counter | sand_f_psa2 | SndF_p3 | F | 4.1 | % wt | layer | mean | To Be Added | Fine sand is the soil separate with 0.10 to 0.25 mm diameter particles. It is reported as a gravimetric percent on a <2 mm base. | NULL
1573 | aggregate analyte | Sand, Medium, coulter counter | sand_m_psa2 | SndM_p3 | F | 4.1 | % wt | layer | mean | To Be Added | Medium sand is the soil separate with 0.25 to 0.50 mm particle diameter. It is reported as a gravimetric percent on a <2 mm base. | NULL
1572 | aggregate analyte | Sand, Very Coarse, coulter counter | sand_vc_psa2 | SndVCp3 | F | 4.1 | % wt | layer | mean | To Be Added | Very coarse sand is the soil separate with 1.0 to 2.0 mm particle diameter. It is reported as a gravimetric percent on a <2 mm base. | NULL
1571 | aggregate analyte | Sand, Very Fine, coulter counter | sand_vf_psa2 | SndVFp3 | F | 4.1 | % wt | layer | mean | To Be Added | Very fine sand is the soil separate with 0.05 to 0.10 mm particle diameter. It is reported as a gravimetric percent on a <2 mm base. | NULL
1570 | aggregate analyte | Silt, Fine, coulter counter | silt_f_psa2 | SiltFp3 | F | 4.1 | % wt | layer | mean | To Be Added | Fine silt is the soil separate with 0.002 to 0.005 mm particle diameter. It is reported as a gravimetric percent on a <2 mm base. | NULL
1569 | derived_analyte | Sand, Total, coulter counter | sand_tot_psa2 | Sand_d-4_S | F | 4.1 | % wt | layer | NULL | VCSand + CSand + MSand + FSand + VFSand | Total sand is the soil separate with 0.05 to 2.0 mm particle diameter. It is reported a gravimetric percent on a <2 mm base. S prep | <2 mm
1568 | aggregate analyte | Silt, Coarse, coulter counter | silt_c_psa2 | SiltCp3 | F | 4.1 | % wt | layer | mean | To Be Added | Coarse silt is the soil separate with 0.02 to 0.05 mm particle size. It is reported as a gravimetric percent on a <2 mm base. | NULL
1567 | derived_analyte | Silt, Total, coulter counter | silt_tot_psa2 | Silt_d-4_S | F | 4.1 | % wt | layer | NULL | 100.0 - (Clay + Sand) | Total silt is the soil separate with 0.002 to 0.05 mm particle size. It is reported as a gravimetric percent on a <2 mm base. | <2 mm
1566 | derived_analyte | Texture, USDA | tex_psda | Textur_d-4_S | C | 4 | (NA) | layer | NULL | to be added | The laboratory determined texture of the <2 mm fraction is calculated from particle size separate data. | <2 mm
1565 | aggregate analyte | Bicarbonate, 1:1 soil/water Extract | hco3_1swx | HCO3_1swx | F | 5.1 | mmol(-)/L | layer | mean | To Be Added | Bicarbonate (HCO3) in the 1:1 soil/water extract is the fraction removed from a sample by saturating the sample with distilled H2O, then vacuum extracting the water. It is reported as meq per liter of extract. | NULL
1564 | aggregate analyte | pH, 1:1 soil/water Extract | ph_1swx | pH_1swx | F | 3.1 | (NA) | layer | mean | To Be Added | The pH, 1:1 soil/water extract is the pH of the solution extracted from the 1:1 soil/water extract sample. It is used as an indicator of the irrigated pH of soils with soluble salts. | NULL
1563 | aggregate analyte | Electrical Conductivity, 1:1 soil/water Extract | ec_1swx | EC_1swx | F | 5.2 | dS/m | layer | mean | To Be Added | The electrical conductivity of the 1:1 soil/water extract is used to estimate the concentration of salts in a sample, and provides inferences on cation concentration in solution and osmotic pressure. It is reported as mmhos per centimeter. | NULL
1562 | aggregate analyte | Calcium, 1:1 soil/water Extract | ca_1swx | Ca_1swx | F | 5.1 | mmol(+)/L | layer | mean | To Be Added | Calcium in the 1:1 soil/water extract is the fraction removed from a sample by saturating the sample with distilled H2O, then vacuum extracting the water. It is reported as meq per liter of extract. | NULL
1561 | aggregate analyte | Carbonate, 1:1 soil/water Extract | co3_1swx | CO3_1swx | F | 5.1 | mmol(-)/L | layer | mean | To Be Added | Carbonate in the 1:1 soil/water extract is the fraction removed from a sample by saturating the sample with distilled H2O, then vacuum extracting the water. It is reported as meq per liter of extract. | NULL
1560 | aggregate analyte | Chloride, 1:1 soil/water Extract | cl_1swx | Cl_1swx | F | 5.1 | mmol(-)/L | layer | mean | To Be Added | Chloride in the 1:1 soil/water extract is the fraction removed from a sample by saturating the sample with distilled H2O, then vacuum extracting the water. It is reported as meq per liter of extract. | NULL
1559 | aggregate analyte | Potassium, 1:1 soil/water Extract | k_1swx | K_1swx | F | 5.1 | mmol(+)/L | layer | mean | To Be Added | Potassium in the 1:1 soil/water extract is the fraction removed from a sample by saturating the sample with distilled H2O, then vacuum extracting the water. It is reported as meq per liter of extract. | NULL
1558 | aggregate analyte | Sodium, 1:1 soil/water Extract | na_1swx | Na_1swx | F | 5.1 | mmol(+)/L | layer | mean | To Be Added | Sodium in the 1:1 soil/water extract is the fraction removed from a sample by saturating the sample with distilled H2O, then vacuum extracting the water. It is reported as meq per liter of extract. | NULL
1557 | aggregate analyte | Sulfate, 1:1 soil/water Extract | so4_1swx | SO4_1swx | F | 5.1 | mmol(-)/L | layer | mean | To Be Added | Sulfate in the 1:1 soil/water extract is the fraction removed from a sample by saturating the sample with distilled H2O, then vacuum extracting the water. It is reported as meq per liter of extract. | NULL
1556 | aggregate analyte | Magnesium, 1:1 soil/water Extract | mg_1swx | Mg_1swx | F | 5.1 | mmol(+)/L | layer | mean | To Be Added | Magnesium in the 1:1 soil/water extract is the fraction removed from a sample by saturating the sample with distilled H2O, then vacuum extracting the water. It is reported as meq per liter of extract. | NULL
1555 | derived_analyte | Phosphorus, isotherm, 75 µg P sorbed/g soil | p_iso75y | Piso75y | F | 3 | µg/g | layer | mean | To Be Added | to be added | NULL
1554 | derived_analyte | Phosphorus, isotherm, 50 µg P sorbed/g soil | p_iso50y | Piso50y | F | 3 | µg/g | layer | mean | To Be Added | to be added | NULL
1553 | derived_analyte | Phosphorus, isotherm, 25 µg P sorbed/g soil | p_iso25y | Piso25y | F | 3 | µg/g | layer | mean | To Be Added | to be added | NULL
1552 | derived_analyte | Phosphorus, isotherm, 5 µg P sorbed/g soil | p_iso05y | Piso05y | F | 3 | µg/g | layer | mean | To Be Added | to be added | NULL
1551 | aggregate analyte | Phosphorus, isotherm, 75 µg/mL P remaining in solution | p_iso75x | Piso75x | F | 5.2 | µg/mL | layer | mean | To Be Added | to be added | NULL
1550 | aggregate analyte | Phosphorus, isotherm, 50 µg/mL P remaining in solution | p_iso50x | Piso50x | F | 5.2 | µg/mL | layer | mean | To Be Added | to be added | NULL
1549 | aggregate analyte | Phosphorus, isotherm, 25 µg/mL P remaining in solution | p_iso25x | Piso25x | F | 5.2 | µg/mL | layer | mean | To Be Added | to be added | NULL
1548 | aggregate analyte | Phosphorus, isotherm, 5 µg/mL P remaining in solution | p_iso05x | Piso05x | F | 5.2 | µg/mL | layer | mean | To Be Added | to be added | NULL
1547 | derived_analyte | Texture, USDA | tex_psda | Textur_d-3_S | C | 4 | (NA) | layer | NULL | to be added | The laboratory determined texture of the <2 mm fraction is calculated from particle size separate data. | <2 mm
1546 | derived_analyte | Silt, Total, centrifuge | silt_tot_psa2 | Silt_d-3_S | F | 4.1 | % wt | layer | NULL | 100.0 - (Clay + Sand) | Total silt is the soil separate with 0.002 to 0.05 mm particle size. It is reported as a gravimetric percent on a <2 mm base. Organic matter and soluble salts not removed. | <2 mm
1545 | derived_analyte | Silt, Coarse, centrifuge | silt_c_psa2 | CSilt_d-3_S | F | 4.1 | % wt | layer | NULL | CSilt = 100.0 - Clay - FSilt - Sand | Coarse silt is the soil separate with 0.02 to 0.05 mm particle size. It is reported as a gravimetric percent on a <2 mm base. Organic matter and soluble salts not removed. | <2 mm
1544 | derived_analyte | Sand, Total, centrifuge | sand_tot_psa2 | Sand_d-3_S | F | 4.1 | % wt | layer | NULL | VCSand + CSand + MSand + FSand + VFSand | Total sand is the soil separate with 0.05 to 2.0 mm particle diameter. It is reported a gravimetric percent on a <2 mm base. S prep Organic matter and soluble salts not removed. | <2 mm
1543 | aggregate analyte | Silt, Fine, centrifuge | silt_f_psa2 | SiltFp2 | F | 4.1 | % wt | layer | mean | To Be Added | Fine silt is the soil separate with 0.002 to 0.02 mm particle diameter. It is reported as a gravimetric percent on a <2 mm base. Organic matter and soluble salts not removed. | NULL
1542 | aggregate analyte | Sand, Very Fine, centrifuge | sand_vf_psa2 | SndVFp2 | F | 4.1 | % wt | layer | mean | To Be Added | Very fine sand is the soil separate with 0.05 to 0.10 mm particle diameter. It is reported as a gravimetric percent on a <2 mm base. Organic matter and soluble salts not removed. | NULL
1541 | aggregate analyte | Sand, Very Coarse, centrifuge | sand_vc_psa2 | SndVCp2 | F | 4.1 | % wt | layer | mean | To Be Added | Very coarse sand is the soil separate with 1.0 to 2.0 mm particle diameter. It is reported as a gravimetric percent on a <2 mm base. Organic matter and soluble salts not removed. | NULL
1540 | aggregate analyte | Sand, Medium, centrifuge | sand_m_psa2 | SndM_p2 | F | 4.1 | % wt | layer | mean | To Be Added | Medium sand is the soil separate with 0.25 to 0.50 mm particle diameter. It is reported as a gravimetric percent on a <2 mm base. Organic matter and soluble salts not removed. | NULL
1539 | aggregate analyte | Sand, Fine, centrifuge | sand_f_psa2 | SndF_p2 | F | 4.1 | % wt | layer | mean | To Be Added | Fine sand is the soil separate with 0.10 to 0.25 mm diameter particles. It is reported as a gravimetric percent on a <2 mm base. Organic matter and soluble salts not removed. | NULL
1538 | aggregate analyte | Sand, Coarse, centrifuge | sand_c_psa2 | SndC_p2 | F | 4.1 | % wt | layer | mean | To Be Added | Coarse sand is the soil separate with 0.5 to 1.0 mm particle diameter. It is reported a gravimetric percent on a <2 mm base. Organic matter and soluble salts not removed. | NULL
1537 | aggregate analyte | Clay, centrifuge | clay_tot_psa2 | ClyT_p2 | F | 4.1 | % wt | layer | mean | To Be Added | Total clay is the soil separate with <0.002 mm particle diameter. Clay size carbonate is included. Total clay is reported as a weight percent of the <2 mm fraction. Organic matter and soluble salts not removed. | NULL
1536 | derived_analyte | Texture, USDA | tex_psda | Textur_d-2_S | C | 4 | (NA) | layer | NULL | to be added | The laboratory determined texture of the <2 mm fraction is calculated from particle size separate data. | <2 mm
1535 | derived_analyte | Silt, Total, no pretreatment, Pipet | silt_tot_psa1 | Silt_d-2_S | F | 4.1 | % wt | layer | NULL | 100.0 - (Clay + Sand) | Total silt is the soil separate with 0.002 to 0.05 mm particle size. It is reported as a gravimetric percent on a <2 mm base. Organic matter and soluble salts not removed. | <2 mm
1534 | derived_analyte | Silt, Coarse, no pretreatment, Pipet | silt_c_psa1 | CSilt_d-2_S | F | 4.1 | % wt | layer | NULL | CSilt = 100.0 - Clay - FSilt - Sand | Coarse silt is the soil separate with 0.02 to 0.05 mm particle size. It is reported as a gravimetric percent on a <2 mm base. Organic matter and soluble salts not removed. | <2 mm
1533 | derived_analyte | Sand, Total, no pretreatment, Pipet | sand_tot_psa1 | Sand_d-2_S | F | 4.1 | % wt | layer | NULL | VCSand + CSand + MSand + FSand + VFSand | Total sand is the soil separate with 0.05 to 2.0 mm particle diameter. It is reported a gravimetric percent on a <2 mm base. S prep Organic matter and soluble salts not removed. | <2 mm
1532 | aggregate analyte | Silt, Fine, no pretreatment, Pipet | silt_f_psa1 | SiltFp1 | F | 4.1 | % wt | layer | mean | To Be Added | Fine silt is the soil separate with 0.002 to 0.02 mm particle diameter. It is reported as a gravimetric percent on a <2 mm base. Organic matter and soluble salts not removed. | NULL
1531 | aggregate analyte | Sand, Very Fine, no pretreatment, Pipet | sand_vf_psa1 | SndVFp1 | F | 4.1 | % wt | layer | mean | To Be Added | Very fine sand is the soil separate with 0.05 to 0.10 mm particle diameter. It is reported as a gravimetric percent on a <2 mm base. Organic matter and soluble salts not removed. | NULL
1530 | aggregate analyte | Sand, Very Coarse, no pretreatment, Pipet | sand_vc_psa1 | SndVCp1 | F | 4.1 | % wt | layer | mean | To Be Added | Very coarse sand is the soil separate with 1.0 to 2.0 mm particle diameter. It is reported as a gravimetric percent on a <2 mm base. Organic matter and soluble salts not removed. | NULL
1529 | aggregate analyte | Sand, Medium, no pretreatment, Pipet | sand_m_psa1 | SndM_p1 | F | 4.1 | % wt | layer | mean | To Be Added | Medium sand is the soil separate with 0.25 to 0.50 mm particle diameter. It is reported as a gravimetric percent on a <2 mm base. Organic matter and soluble salts not removed. | NULL
1528 | aggregate analyte | Sand, Fine, no pretreatment, Pipet | sand_f_psa1 | SndF_p1 | F | 4.1 | % wt | layer | mean | To Be Added | Fine sand is the soil separate with 0.10 to 0.25 mm diameter particles. It is reported as a gravimetric percent on a <2 mm base. Organic matter and soluble salts not removed. | NULL
1527 | aggregate analyte | Sand, Coarse, no pretreatment, Pipet | sand_c_psa1 | SndC_p1 | F | 4.1 | % wt | layer | mean | To Be Added | Coarse sand is the soil separate with 0.5 to 1.0 mm particle diameter. It is reported a gravimetric percent on a <2 mm base. Organic matter and soluble salts not removed. | NULL
1526 | aggregate analyte | Clay, no pretreatment, Pipet | clay_tot_psa1 | ClyT_p1 | F | 4.1 | % wt | layer | mean | To Be Added | Total clay is the soil separate with <0.002 mm particle diameter. Clay size carbonate is included. Total clay is reported as a weight percent of the <2 mm fraction. Organic matter and soluble salts not removed. | NULL
1525 | derived_analyte | Mineral Interpretation, GP prep, clay, Set 2 | min_interp_c2 | MIc_d-2_GP | C | 10 | (NA) | layer | NULL | to be added | Mineral interpretation from results on clay particle size fraction. | <0.002 mm
1524 | derived_analyte | Mineral Interpretation, clay, Set 2 | min_interp_c2 | MIc_d-2_S | C | 10 | (NA) | layer | NULL | to be added | Mineral interpretation from results on clay particle size fraction. | <0.002 mm
1523 | derived_analyte | Total Salt, Estimated, SI-Set 2, N Prep | te_salt_si2 | EsSalt_d-2_N | F | 4.1 | % wt | layer | NULL | to be added | The total estimated salt content of a sample is calculated from the electrical conductivity. It is reported as gravimetric percent on a <2 mm base. | <2 mm
1522 | derived_analyte | Total Salt, Estimated, SI-Set 2, S Prep | te_salt_si2 | EsSalt_d-2_S | F | 4.1 | % wt | layer | NULL | to be added | The total estimated salt content of a sample is calculated from the electrical conductivity. It is reported as gravimetric percent on a <2 mm base. | <2 mm
1521 | derived_analyte | Ratio, Sodium Absorption, SI-Set 2, N Prep | sar_si2 | SAR_d-2_N | F | 4 | (NA) | layer | NULL | to be added | The sodium absorption ratio is calculated by NA_SATX/sqrt((CA_SATX+MG_SATX)/2). It is approximately equal to the exchangeable sodium percentage. | <2 mm
1520 | derived_analyte | Ratio, Sodium Absorption, SI-Set 2, S Prep | sar_si2 | SAR_d-2_S | F | 4 | (NA) | layer | NULL | to be added | The sodium absorption ratio is calculated by NA_SATX/sqrt((CA_SATX+MG_SATX)/2). It is approximately equal to the exchangeable sodium percentage. | <2 mm
1519 | derived_analyte | Exchangeable Sodium Percentage, SI-Set 2, CEC-Set 5 | na_exch_si1_icp2 | ESPsat_d-18_S | F | 3 | % | layer | NULL | to be added | This is the exchangeable sodium percentage (ESP), reported on a <2 mm base. If salts are present, ESP has been corrected for the water soluble Na. | <2 mm
1518 | derived_analyte | Exchangeable Sodium Percentage, SI-Set 2, CECd-Set 4 | na_exch_sat1_cecd8 | ESPsat_d-17_S | F | 3 | % | layer | NULL | to be added | This is the exchangeable sodium percentage (ESP), reported on a <2 mm base. If salts are present, ESP has been corrected for the water soluble Na. | <2 mm
1517 | derived_analyte | Exchangeable Sodium Percentage, SI-Set 2, CECd-Set 3 | na_exch_sat1_cecd7 | ESPsat_d-16_S | F | 3 | % | layer | NULL | to be added | This is the exchangeable sodium percentage (ESP), reported on a <2 mm base. If salts are present, ESP has been corrected for the water soluble Na. | <2 mm
1516 | derived_analyte | Exchangeable Sodium Percentage, SI-Set 2, CECd-Set 2 | na_exch_sat1_cecd6 | ESPsat_d-15_S | F | 3 | % | layer | NULL | to be added | This is the exchangeable sodium percentage (ESP), reported on a <2 mm base. If salts are present, ESP has been corrected for the water soluble Na. | <2 mm
1515 | derived_analyte | Exchangeable Sodium Percentage, SI-Set 2, CECd-Set 1 | na_exch_sat1_cecd5 | ESPsat_d-14_S | F | 3 | % | layer | NULL | to be added | This is the exchangeable sodium percentage (ESP), reported on a <2 mm base. If salts are present, ESP has been corrected for the water soluble Na. | <2 mm
1514 | derived_analyte | Exchangeable Sodium Percentage, SI-Set 2, CEC-Set 3 | na_exch_sat1_cec6 | ESPsat_d-13_S | F | 3 | % | layer | NULL | to be added | This is the exchangeable sodium percentage (ESP), reported on a <2 mm base. If salts are present, ESP has been corrected for the water soluble Na. | <2 mm
1513 | derived_analyte | Exchangeable Sodium Percentage, SI-Set 2, CEC-Set 2 | na_exch_sat1_cec5 | ESPsat_d-12_S | F | 3 | % | layer | NULL | to be added | This is the exchangeable sodium percentage (ESP), reported on a <2 mm base. If salts are present, ESP has been corrected for the water soluble Na. | <2 mm
1512 | derived_analyte | Exchangeable Sodium Percentage, SI-Set 2, CEC-Set 1 | na_exch_sat1_cec4 | ESPsat_d-11_S | F | 3 | % | layer | NULL | to be added | This is the exchangeable sodium percentage (ESP), reported on a <2 mm base. If salts are present, ESP has been corrected for the water soluble Na. | <2 mm
1504 | derived_analyte | Estimated Gypsum, Set 2, N Prep | egyp2 | egyp_d-1_N | F | 3 | % wt | layer | NULL | to be added | Equivalent gypsum in the <2 mm fraction is reported as a gravimetric percent on a <2 mm base. | <2 mm
1503 | derived_analyte | Estimated Gypsum, Set 2, S Prep | egyp2 | egyp_d-1_S | F | 3 | % wt | layer | NULL | to be added | Equivalent gypsum in the <2 mm fraction is reported as a gravimetric percent on a <2 mm base. | <2 mm
1502 | derived_analyte | Ratio, Estimated Organic Carbon to Nitrogen, Total | eoctotc_totn_ra | CNeocr_d-1_S | F | 3 | (NA) | layer | NULL | to be added | The Estimated Organic Carbon based on Total C to Total nitrogen ratio is calculated by eoc_tot_c/n_tot_ncs. | <2 mm
1501 | aggregate analyte | Surface Area, N2 Adsorption | surfarea_N2 | SA_N2 | F | 5.2 | sq m/g | layer | mean | To Be Added | to be added | NULL
1500 | derived_analyte | Silt, Coarse, H2O Dispersible, Moist, Ultrasonic | w_slt_c_mu | cSiH2OUM_d-1_M | F | 4.1 | % wt | layer | NULL | to be added | H2O and Ultrasonic probe dispersible coarse silt, <2mm (by pipette) is the gravimetric percent of 0.02 to 0.05 mm diameter particles separated without chemical dispersion, or organic matter and salt removal. It is reported on a <2 mm base. | <2 mm
1499 | derived_analyte | Silt, Total, H2O Dispersible, Moist, Ultrasonic | w_slt_tot_mu | SiH2OUM_d-1_M | F | 4.1 | % wt | layer | NULL | to be added | H2O and Ultrasonic probe dispersible silt, <2mm (by pipette) is the gravimetric percent 0.002 to 0.05 mm diameter particles separated without chemical dispersants or organic matter and salt removal. It is reported on a <2 mm base. | <2 mm
1498 | derived_analyte | Sand, Total, H2O Dispersible, Moist, Ultrasonic | w_snd_tot_mu | SndH2OUM_d-1_M | F | 4.1 | % wt | layer | NULL | to be added | H2O and Ultrasonic probe dispersible sand, <2mm (by pipette) is the gravimetric percent 0.05 to 2.0 mm diameter particles separated without chemical dispersants or organic matter and salt removal. It is reported on a <2 mm base. | <2 mm
1497 | derived_analyte | Silt, Coarse, H2O Dispersible, Ultrasonic | w_slt_c_u | cSiH2OU_d-1_S | F | 4.1 | % wt | layer | NULL | to be added | H2O and Ultrasonic probe dispersible coarse silt, <2mm (by pipette) is the gravimetric percent of 0.02 to 0.05 mm diameter particles separated without chemical dispersion, or organic matter and salt removal. It is reported on a <2 mm base. | <2 mm
1496 | derived_analyte | Silt, Total, H2O Dispersible, Ultrasonic | w_slt_tot_u | SiH2OU_d-1_S | F | 4.1 | % wt | layer | NULL | to be added | H2O and Ultrasonic probe dispersible silt, <2mm (by pipette) is the gravimetric percent 0.002 to 0.05 mm diameter particles separated without chemical dispersants or organic matter and salt removal. It is reported on a <2 mm base. | <2 mm
1495 | derived_analyte | Sand, Total, H2O Dispersible, Ultrasonic | w_snd_tot_u | SndH2OU_d-1_S | F | 4.1 | % wt | layer | NULL | to be added | H2O and Ultrasonic probe dispersible sand, <2mm (by pipette) is the gravimetric percent 0.05 to 2.0 mm diameter particles separated without chemical dispersants or organic matter and salt removal. It is reported on a <2 mm base. | <2 mm
1494 | aggregate analyte | Silt, Fine, H2O Disp, Air-dry, Ultra | w_slt_f_u | SiF_W | F | 4.1 | % wt | layer | mean | To Be Added | H2O and Ultrasonic probe dispersible fine silt, <2mm (by pipette) is the gravimetric percent 0.002 to 0.02 mm diameter particles separated without chemical dispersants or organic matter and salt removal. It is reported on a <2 mm base. | NULL
1493 | aggregate analyte | Sand, Very Fine, H2O Disp, Air-dry, Ultra | w_snd_vf_u | SndVFW | F | 4.1 | % wt | layer | mean | to be added | H2O and Ultrasonic probe dispersible very fine sand, <2mm (by pipette) is the gravimetric percent 0.05 to 0.10 mm diameter particles separated without chemical dispersants or organic matter and salt removal. It is reported on a <2 mm base. | NULL
1492 | aggregate analyte | Sand, Very Coarse, H2O Disp, Air-dry, Ultra | w_snd_vc_u | SndVCW | F | 4.1 | % wt | layer | mean | to be added | H2O and Ultrasonic probe dispersible very coarse sand, <2mm (by pipette) is the gravimetric percent 1.0 to 2.0 mm diameter particles separated without chemical dispersants or organic matter and salt removal. It is reported on a <2 mm base. | NULL
1491 | aggregate analyte | Sand, Medium, H2O Disp, Air-dry, Ultra | w_snd_m_u | SndM_W | F | 4.1 | % wt | layer | mean | to be added | H2O and Ultrasonic probe dispersible medium sand, <2mm (by pipette) is the gravimetric percent 0.25 to 0.50 mm diameter particles separated without chemical dispersants or removal of organic matter and salts. It is reported on a <2 mm base. | NULL
1490 | aggregate analyte | Sand, Fine, H2O Disp, Air-dry, Ultra | w_snd_f_u | SndF_W | F | 4.1 | % wt | layer | mean | to be added | H2O and Ultrasonic probe dispersible fine sand, <2mm (by pipette) is the gravimetric percent of 0.10 to 0.25 mm diameter particles separated without the use of chemical dispersants or removal of organic matter and salts. It is reported on a <2 mm base. | NULL
1489 | aggregate analyte | Sand, Coarse, H2O Disp, Air-dry, Ultra | w_snd_c_u | SndC_W | F | 4.1 | % wt | layer | mean | to be added | H2O and Ultrasonic probe dispersible coarse sand, <2mm (by pipette) is the gravimetric percent 1.0 to 2.0 mm diameter particles separated without chemical dispersants or the removal of organic matter and salts. It is reported on a <2 mm base. | NULL
1488 | aggregate analyte | Clay, H2O Disp, Air-dry, Ultra | w_cly_u | Cly_W | F | 4.1 | % wt | layer | mean | To Be Added | H2O and Ultrasonic probe dispersible clay, <2mm (by pipette) is the gravimetric percent of <0.002 mm particles dispersed without organic matter and salt removal, and without chemical dispersion. It is reported on a <2 mm base. | NULL
1487 | aggregate analyte | Clay, Fine, H2O Disp, Air-dry, Ultra | w_cly_f_u | ClyF_W | F | 4.1 | % wt | layer | mean | To Be Added | H2O and Ultrasonic probe dispersible fine clay, <2mm (by pipette) is the gravimetric percent of <0.0002 mm diameter particles dispersed without chemical dispersants or organic matter and salt removal. It is reported on a <2 mm base. | NULL
1486 | aggregate analyte | Clay, Carbonate, H2O Disp, Air-dry, Ultra | w_clyco3_u | CCly_W | F | 4.1 | % wt | layer | mean | to be added | H2O and Ultrasonic probe dispersible CO3 clay, <2mm (by pipette) is the gravimetric percent of <0.002 mm particle diameter carbonates dispersed without chemical dispersants, organic matter and clay removal. It is reported on a <2 mm base. | NULL
1485 | aggregate analyte | Silt, Fine, H2O Disp, Moist, Ultra | w_slt_f_mu | SiF_W | F | 4.1 | % wt | layer | mean | To Be Added | H2O and Ultrasonic probe dispersible fine silt, <2mm (by pipette) is the gravimetric percent 0.002 to 0.02 mm diameter particles separated without chemical dispersants or organic matter and salt removal. It is reported on a <2 mm base. | NULL
1484 | aggregate analyte | Sand, Very Fine, H2O Disp, Moist, Ultra | w_snd_vf_mu | SndVFW | F | 4.1 | % wt | layer | mean | to be added | H2O and Ultrasonic probe dispersible very fine sand, <2mm (by pipette) is the gravimetric percent 0.05 to 0.10 mm diameter particles separated without chemical dispersants or organic matter and salt removal. It is reported on a <2 mm base. | NULL
1483 | aggregate analyte | Sand, Very Coarse, H2O Disp, Moist, Ultra | w_snd_vc_mu | SndVCW | F | 4.1 | % wt | layer | mean | to be added | H2O and Ultrasonic probe dispersible very coarse sand, <2mm (by pipette) is the gravimetric percent 1.0 to 2.0 mm diameter particles separated without chemical dispersants or organic matter and salt removal. It is reported on a <2 mm base. | NULL
1482 | aggregate analyte | Sand, Medium, H2O Disp, Moist, Ultra | w_snd_m_mu | SndM_W | F | 4.1 | % wt | layer | mean | to be added | H2O and Ultrasonic probe dispersible medium sand, <2mm (by pipette) is the gravimetric percent 0.25 to 0.50 mm diameter particles separated without chemical dispersants or removal of organic matter and salts. It is reported on a <2 mm base. | NULL
1481 | aggregate analyte | Sand, Fine, H2O Disp, Moist, Ultra | w_snd_f_mu | SndF_W | F | 4.1 | % wt | layer | mean | to be added | H2O and Ultrasonic probe dispersible fine sand, <2mm (by pipette) is the gravimetric percent of 0.10 to 0.25 mm diameter particles separated without the use of chemical dispersants or removal of organic matter and salts. It is reported on a <2 mm base. | NULL
1480 | aggregate analyte | Sand, Coarse, H2O Disp, Moist, Ultra | w_snd_c_mu | SndC_W | F | 4.1 | % wt | layer | mean | to be added | H2O and Ultrasonic probe dispersible coarse sand, <2mm (by pipette) is the gravimetric percent 1.0 to 2.0 mm diameter particles separated without chemical dispersants or the removal of organic matter and salts. It is reported on a <2 mm base. | NULL
1479 | aggregate analyte | Clay, Fine, H2O Disp, Moist, Ultra | w_cly_f_mu | ClyF_W | F | 4.1 | % wt | layer | mean | To Be Added | H2O and Ultrasonic probe dispersible fine clay, <2mm (by pipette) is the gravimetric percent of <0.0002 mm diameter particles dispersed without chemical dispersants or organic matter and salt removal. It is reported on a <2 mm base. | NULL
1478 | aggregate analyte | Clay, Carbonate, H2O Disp, Moist, Ultra | w_clyco3_mu | CCly_W | F | 4.1 | % wt | layer | mean | to be added | H2O and Ultrasonic probe dispersible CO3 clay, <2mm (by pipette) is the gravimetric percent of <0.002 mm particle diameter carbonates dispersed without chemical dispersants, organic matter and clay removal. It is reported on a <2 mm base. | NULL
1477 | aggregate analyte | Clay, H2O Disp, Moist, Ultra | w_cly_mu | Cly_W | F | 4.1 | % wt | layer | mean | To Be Added | H2O and Ultrasonic probe dispersible clay, <2mm (by pipette) is the gravimetric percent of <0.002 mm particles dispersed without organic matter and salt removal, and without chemical dispersion. It is reported on a <2 mm base. | NULL
1476 | derived_analyte | Estimated Predict Gypsum, N Prep | epregyp | epregyp_d-1_N | F | 3 | % wt | layer | NULL | to be added | Estimated gypsum adjusted for EC-Predict in the <2 mm fraction is reported as a gravimetric percent on a <2 mm base. | <2 mm
1475 | derived_analyte | Estimated Predict Gypsum, S Prep | epregyp | epregyp_d-1_S | F | 3 | % wt | layer | NULL | to be added | Estimated gypsum adjusted for EC-Predict in the <2 mm fraction is reported as a gravimetric percent on a <2 mm base. | <2 mm
1474 | derived_analyte | Estimated Gypsum, Set 1, N Prep | egyp1 | egyp_d-1_N | F | 3 | % wt | layer | NULL | to be added | Equivalent gypsum in the <2 mm fraction is reported as a gravimetric percent on a <2 mm base. | <2 mm
1473 | derived_analyte | Estimated Gypsum, Set 1, S Prep | egyp1 | egyp_d-1_S | F | 3 | % wt | layer | NULL | to be added | Equivalent gypsum in the <2 mm fraction is reported as a gravimetric percent on a <2 mm base. | <2 mm
1472 | aggregate analyte | Gypsum, Equivalent Content | gypsum_ec | GypEC | F | 4.1 | % wt | layer | mean | To Be Added | to be added | NULL
1471 | derived_analyte | CEC Activity, CEC7/Clay, Weighted Average, CECd, Set 4 | cec7_cly_cecd4_wtavg | wace7cl_d-7_S | F | 5.2 | (NA) | pedon | NULL | to be added | Weighted average cec-7 to clay ratio for control section depths | <2 mm
1470 | derived_analyte | Ratio, Effective CEC to Clay, <2mm, CECd-Set 9 | ecec_cly_cecd9 | ececcl_d-15_S | F | 4.2 | (NA) | layer | NULL | (ecec_cec / clay_tot_psa) | The ECEC / total clay ratio is calculated by ECEC_CEC/CLAY_TOT. It is reported on a <2 mm base. | <2 mm
1469 | derived_analyte | Ratio, Effective CEC to Clay, <2mm, CECd-Set 8 | ecec_cly_cecd8 | ececcl_d-14_S | F | 4.2 | (NA) | layer | NULL | (ecec_cec / clay_tot_psa) | The ECEC / total clay ratio is calculated by ECEC_CEC/CLAY_TOT. It is reported on a <2 mm base. | <2 mm
1468 | derived_analyte | Ratio, Sum of Cations to Clay, <2mm, CECd-Set 4 | cec8_cly_cecd4 | cec8cl_d-7_S | F | 4.2 | (NA) | layer | NULL | (cec_sum_cec / clay_tot_psa) | The CEC-8.2 / total clay ratio is calculated by CEC_SUM/CLAY_TOT. It factors pH dependent charge into the inferences from CEC7_CLY. It is reported on a <2 mm base. | <2 mm
1467 | derived_analyte | Aluminum Saturation, CECd-Set 25 | al_sat_cecd25 | AlSat_d-31_N | I | 3 | % | layer | NULL | (AL_KCL/(Sum of bases))*100 | Aluminum saturation is calculated by (AL_KCL/(Sum of bases))*100. It provides some inference of potential Al toxicity problems, although many other factors influence Al toxicity. | <2 mm
1466 | derived_analyte | Aluminum Saturation, CECd-Set 24 | al_sat_cecd24 | AlSat_d-30_N | I | 3 | % | layer | NULL | (AL_KCL/(Sum of bases))*100 | Aluminum saturation is calculated by (AL_KCL/(Sum of bases))*100. It provides some inference of potential Al toxicity problems, although many other factors influence Al toxicity. | <2 mm
1465 | derived_analyte | Aluminum Saturation, CECd-Set 23 | al_sat_cecd23 | AlSat_d-29_M | I | 3 | % | layer | NULL | (AL_KCL/(Sum of bases))*100 | Aluminum saturation is calculated by (AL_KCL/(Sum of bases))*100. It provides some inference of potential Al toxicity problems, although many other factors influence Al toxicity. | <2 mm
1464 | derived_analyte | Aluminum Saturation, CECd-Set 22 | al_sat_cecd22 | AlSat_d-28_M | I | 3 | % | layer | NULL | (AL_KCL/(Sum of bases))*100 | Aluminum saturation is calculated by (AL_KCL/(Sum of bases))*100. It provides some inference of potential Al toxicity problems, although many other factors influence Al toxicity. | <2 mm
1463 | derived_analyte | Aluminum Saturation, CECd-Set 21 | al_sat_cecd21 | AlSat_d-27_S | I | 3 | % | layer | NULL | (AL_KCL/(Sum of bases))*100 | Aluminum saturation is calculated by (AL_KCL/(Sum of bases))*100. It provides some inference of potential Al toxicity problems, although many other factors influence Al toxicity. | <2 mm
1462 | derived_analyte | Aluminum Saturation, CECd-Set 20 | al_sat_cecd20 | AlSat_d-26_S | I | 3 | % | layer | NULL | (AL_KCL/(Sum of bases))*100 | Aluminum saturation is calculated by (AL_KCL/(Sum of bases))*100. It provides some inference of potential Al toxicity problems, although many other factors influence Al toxicity. | <2 mm
1461 | derived_analyte | Base Saturation, Sum of Cations, pH 8.2, CECd-Set 4 | bsecat_cecd4 | BSSCat_d-4_N | I | 3 | % | layer | NULL | ([base_sum] \ [cec_sum]) * 100 | Base saturation by sum of cations (pH 8.2) is calculated by (BASE_SUM/CEC_SUM)*100. | <2 mm
1460 | derived_analyte | Base Saturation, Sum of Cations, pH 8.2, CECd-Set 3 | bsecat_cecd3 | BSSCat_d-3_M | I | 3 | % | layer | NULL | ([base_sum] \ [cec_sum]) * 100 | Base saturation by sum of cations (pH 8.2) is calculated by (BASE_SUM/CEC_SUM)*100. | <2 mm
1459 | derived_analyte | Base Saturation, Sum of Cations, pH 8.2, CECd-Set 2 | bsecat_cecd2 | BSSCat_d-2_S | I | 3 | % | layer | NULL | ([base_sum] \ [cec_sum]) * 100 | Base saturation by sum of cations (pH 8.2) is calculated by (BASE_SUM/CEC_SUM)*100. | <2 mm
1458 | derived_analyte | Cation Exchange Capacity, Effective, CECd-Set 25 | ecec_cecd25 | ECEC_d-31_M | F | 4.1 | meq/100g | layer | NULL | Sum of bases + AL_KCL | The effective cation exchange capacity is calculated by BASE_SUM+AL_KCL. It is not calculated if soluble salts are present. It is reported as meq per 100 grams on a <2 mm base. | <2 mm
1457 | derived_analyte | Cation Exchange Capacity, Effective, CECd-Set 24 | ecec_cecd24 | ECEC_d-30_M | F | 4.1 | meq/100g | layer | NULL | Sum of bases + AL_KCL | The effective cation exchange capacity is calculated by BASE_SUM+AL_KCL. It is not calculated if soluble salts are present. It is reported as meq per 100 grams on a <2 mm base. | <2 mm
1456 | derived_analyte | Cation Exchange Capacity, Effective, CECd-Set 23 | ecec_cecd23 | ECEC_d-29_N | F | 4.1 | meq/100g | layer | NULL | Sum of bases + AL_KCL | The effective cation exchange capacity is calculated by BASE_SUM+AL_KCL. It is not calculated if soluble salts are present. It is reported as meq per 100 grams on a <2 mm base. | <2 mm
1455 | derived_analyte | Cation Exchange Capacity, Effective, CECd-Set 22 | ecec_cecd22 | ECEC_d-28_N | F | 4.1 | meq/100g | layer | NULL | Sum of bases + AL_KCL | The effective cation exchange capacity is calculated by BASE_SUM+AL_KCL. It is not calculated if soluble salts are present. It is reported as meq per 100 grams on a <2 mm base. | <2 mm
1454 | derived_analyte | Cation Exchange Capacity, Effective, CECd-Set 21 | ecec_cecd21 | ECEC_d-27_S | F | 4.1 | meq/100g | layer | NULL | Sum of bases + AL_KCL | The effective cation exchange capacity is calculated by BASE_SUM+AL_KCL. It is not calculated if soluble salts are present. It is reported as meq per 100 grams on a <2 mm base. | <2 mm
1453 | derived_analyte | Cation Exchange Capacity, Effective, CECd-Set 20 | ecec_cecd20 | ECEC_d-26_S | F | 4.1 | meq/100g | layer | NULL | Sum of bases + AL_KCL | The effective cation exchange capacity is calculated by BASE_SUM+AL_KCL. It is not calculated if soluble salts are present. It is reported as meq per 100 grams on a <2 mm base. | <2 mm
1452 | derived_analyte | Cation Exchange Capacity, Sum of Cations, CECd-Set 12 | cec_sum_cecd12 | CECsum_d-15_N | F | 4.1 | meq/100g | layer | NULL | (base_sum + acid_tea) | This is the calculated CEC at pH 8.2. It is calculated by (BASE_SUM+ACID_TEA). It is reported as meq per 100 grams sample on a <2 mm base. | <2 mm
1451 | derived_analyte | Cation Exchange Capacity, Sum of Cations, CECd-Set 11 | cec_sum_cecd11 | CECsum_d-14_M | F | 4.1 | meq/100g | layer | NULL | (base_sum + acid_tea) | This is the calculated CEC at pH 8.2. It is calculated by (BASE_SUM+ACID_TEA). It is reported as meq per 100 grams sample on a <2 mm base. | <2 mm
1450 | derived_analyte | Cation Exchange Capacity, Sum of Cations, CECd-Set 10 | cec_sum_cecd10 | CECsum_d-13_S | F | 4.1 | meq/100g | layer | NULL | (base_sum + acid_tea) | This is the calculated CEC at pH 8.2. It is calculated by (BASE_SUM+ACID_TEA). It is reported as meq per 100 grams sample on a <2 mm base. | <2 mm
1449 | derived_analyte | Base Saturation, NH4OAc, pH 7.0, CECd-Set 12 | bsesat_cecd12 | BSSBas_d-15_N | I | 3 | % | layer | NULL | ([base_sum] \ [cec_nh4]) * 100 | NH4OAC base saturation (pH 7.0) is calculated by (BASE_SUM/CEC_NH4)*100. | <2 mm
1448 | derived_analyte | Base Saturation, NH4OAc, pH 7.0, CECd-Set 11 | bsesat_cecd11 | BSSBas_d-14_M | I | 3 | % | layer | NULL | ([base_sum] \ [cec_nh4]) * 100 | NH4OAC base saturation (pH 7.0) is calculated by (BASE_SUM/CEC_NH4)*100. | <2 mm
1447 | derived_analyte | Base Saturation, NH4OAc, pH 7.0, CECd-Set 10 | bsesat_cecd10 | BSSBas_d-13_S | I | 3 | % | layer | NULL | ([base_sum] \ [cec_nh4]) * 100 | NH4OAC base saturation (pH 7.0) is calculated by (BASE_SUM/CEC_NH4)*100. | <2 mm
1446 | derived_analyte | Exchangeable Sodium Percentage, SI-Set 4, CECd-Set 4 | na_exch_sat4_cecd4 | ESPsat_d-17_S | F | 3 | % | layer | NULL | to be added | This is the exchangeable sodium percentage (ESP), reported on a <2 mm base. If salts are present, ESP has been corrected for the water soluble Na. | <2 mm
1445 | derived_analyte | Exchangeable Sodium Percentage, SI-Set 1, CECd-Set 4 | na_exch_sat1_cecd4 | ESPsat_d-7_S | F | 3 | % | layer | NULL | to be added | This is the exchangeable sodium percentage (ESP), reported on a <2 mm base. If salts are present, ESP has been corrected for the water soluble Na. | <2 mm
1444 | derived_analyte | Exchangeable Sodium Percentage No Sat, CECd-Set 4 | na_exch_nosat_cecd4 | ESPnsa_d-7_S | F | 3 | % | layer | NULL | to be added | This is the exchangeable sodium percentage (ESP), reported on a <2 mm base. Calculated when saturated paste was not run. | <2 mm
1443 | derived_analyte | Ratio, CECd NH4OAc/Clay, <2mm, CECd-Set 4 | cec7_cly_cecd4 | cec7cl_d-7_S | F | 5.2 | (NA) | layer | NULL | to be added | This ratio is calculated by CEC_NH4/Clay. It provides an index to clay activity, and allows inferences about clay mineralogy, the contribution of clay to the exchange capacity, and solution chemistry to be made. | <2 mm
1442 | derived_analyte | Sum of NH4OAc Extractable Bases, CECd-Set 12 | base_sum_cecd12 | cecsb_d-15_N | F | 4.1 | meq/100g | layer | NULL | (ca_nh4 + mg_nh4 + na_nh4 + k_nh4) | The sum of NH4OAC extractable bases is calculated as (CA_NH4+MG_NH4+NA_NH4+K_NH4). It is reported as meq per 100 grams on a <2 mm base. | <2 mm
1441 | derived_analyte | Sum of NH4OAc Extractable Bases, CECd-Set 11 | base_sum_cecd11 | cecsb_d-14_M | F | 4.1 | meq/100g | layer | NULL | (ca_nh4 + mg_nh4 + na_nh4 + k_nh4) | The sum of NH4OAC extractable bases is calculated as (CA_NH4+MG_NH4+NA_NH4+K_NH4). It is reported as meq per 100 grams on a <2 mm base. | <2 mm
1440 | derived_analyte | Sum of NH4OAc Extractable Bases, CECd-Set 10 | base_sum_cecd10 | cecsb_d-13_S | F | 4.1 | meq/100g | layer | NULL | (ca_nh4 + mg_nh4 + na_nh4 + k_nh4) | The sum of NH4OAC extractable bases is calculated as (CA_NH4+MG_NH4+NA_NH4+K_NH4). It is reported as meq per 100 grams on a <2 mm base. | <2 mm
1439 | derived_analyte | Resistant Minerals, Total, GP prep, vfs | resist_min_tot_vfs | RMvfs_d-1_GP | I | 3 | % | layer | NULL | to be added | Total sand is the soil separate with 0.05 to 2.0 mm particle diameter. It is reported a gravimetric percent on a <2 mm base. | 0.05-0.1 mm
1438 | derived_analyte | Resistant Minerals, Total, GP prep, fs | resist_min_tot_fs | RMfs_d-1_GP | I | 3 | % | layer | NULL | to be added | Total sand is the soil separate with 0.05 to 2.0 mm particle diameter. It is reported a gravimetric percent on a <2 mm base. | 0.1-0.25 mm
1437 | derived_analyte | Resistant Minerals, Total, GP prep, csi | resist_min_tot_csi | RMcSi_d-1_GP | I | 3 | % | layer | NULL | to be added | Total sand is the soil separate with 0.05 to 2.0 mm particle diameter. It is reported a gravimetric percent on a <2 mm base. | 0.02-0.05 mm
1436 | derived_analyte | Mineral Interpretation, GP prep, vfs | min_interp_vfs | MIvfs_d-1_GP | C | 10 | (NA) | layer | NULL | to be added | Mineral interpretation from results on very fine sand particle size fraction. | 0.05-0.1 mm
1435 | derived_analyte | Mineral Interpretation, GP prep, fs | min_interp_fs | MIfs_d-1_GP | C | 10 | (NA) | layer | NULL | to be added | Mineral interpretation from results on fine sand particle size fraction. | 0.1-0.25 mm
1434 | derived_analyte | Mineral Interpretation, GP prep, csi | min_interp_csi | MIcsi_d-1_GP | C | 10 | (NA) | layer | NULL | to be added | Mineral interpretation from results on coarse silt particle size fraction. | 0.02-0.05 mm
1433 | derived_analyte | Mineral Interpretation, GP prep, clay, Set 1 | min_interp_c1 | MIc_d-1_GP | C | 10 | (NA) | layer | NULL | to be added | Mineral interpretation from results on clay particle size fraction. | <0.002 mm
1432 | derived_analyte | Glass Content, Wt Avg, GP prep | glass_content_wt_avg | GCavg_d-1_GP | I | 3 | % | layer | NULL | to be added | Weighted average of glass minerals in the .02 to 2 mm particle size fraction, based on particle size distribution percentages. | 0.02-2 mm
1431 | derived_analyte | Glass Content, Total, GP prep, vfs | glass_content_tot_vfs | GCvfs_d-1_GP | I | 3 | % | layer | NULL | to be added | Total percentage of glass minerals in the Very Fine Sand, 0.05 to 0.1 mm particle size fracton. | 0.05-0.1 mm
1430 | derived_analyte | Glass Content, Total, GP prep, vcs | glass_content_tot_vcs | GCvcs_d-1_GP | I | 3 | % | layer | NULL | to be added | Total percentage of glass minerals in the Very Coarse Sand, 1 to 2 mm particle size fracton. | 1-2 mm
1429 | derived_analyte | Glass Content, Total, GP prep, ms | glass_content_tot_ms | GCms_d-1_GP | I | 3 | % | layer | NULL | to be added | Total percentage of glass minerals in the Medium Sand, 0.25 to 0.5 particle size fracton. | 0.25-0.5 mm
1428 | derived_analyte | Glass Content, Total, GP prep, fs | glass_content_tot_fs | GCfs_d-1_GP | I | 3 | % | layer | NULL | to be added | Total percentage of glass minerals in the Fine Sand, 0.1 to 0.25 mm particle size fracton. | 0.1-0.25 mm
1427 | derived_analyte | Glass Content, Total, GP prep, csi | glass_content_tot_csi | GCcSi_d-1_GP | I | 3 | % | layer | NULL | to be added | Total percentage of glass minerals in the Coarse Silt, 0.02 to 0.05 mm particle size fracton. | 0.02-0.05 mm
1426 | derived_analyte | Glass Content, Total, GP prep, cs | glass_content_tot_cs | GCcs_d-1_GP | I | 3 | % | layer | NULL | to be added | Total percentage of glass minerals in the Coarse Sand, 0.5 to 1 mm particle size fracton. | 0.5-1 mm
1425 | aggregate analyte | Phosphorus, Anion Resin Water, 24 hour | p_resinw24 | Parw24 | F | 4.1 | µg/L | layer | mean | To Be Added | to be added | NULL
1424 | aggregate analyte | Zinc, Water Element | zn_wtelm | Zn_tot | F | 8.2 | µg/L | layer | mean | To Be Added | Total Zn is the zinc measured in the water sample. | NULL
1423 | aggregate analyte | Vanadium, Water Element | v_wtelm | V_tot | F | 8.2 | µg/L | layer | mean | To Be Added | Total V is the vanadium measured in the water sample. | NULL
1422 | aggregate analyte | Strontium, Water Element | sr_wtelm | Sr_tot | F | 8.2 | µg/L | layer | mean | To Be Added | Total Sr is the strontium measured in the water sample. | NULL
1421 | aggregate analyte | Silicon, Water Element | si_wtelm | Si_tot | F | 8.2 | µg/L | layer | mean | To Be Added | Total Si is the silica measured in the water sample. | NULL
1420 | aggregate analyte | Lead, Water Element | pb_wtelm | Pb_tot | F | 8.2 | µg/L | layer | mean | To Be Added | Total Pb is the lead measured in the water sample. | NULL
1419 | aggregate analyte | Phosphorus, Water Element | p_wtelm | P_tot | F | 8.2 | µg/L | layer | mean | To Be Added | Total P is the phosphorus measured in the water sample. | NULL
1418 | aggregate analyte | Nickel, Water Element | ni_wtelm | Ni_tot | F | 8.2 | µg/L | layer | mean | To Be Added | Total Ni is the nickel measured in the water sample. | NULL
1417 | aggregate analyte | Sodium, Water Element | na_wtelm | Na_tot | F | 8.2 | mg/L | layer | mean | To Be Added | Total Na is the sodium measured in the water sample. | NULL
1416 | aggregate analyte | Molybdenum, Water Element | mo_wtelm | Mo_tot | F | 8.2 | µg/L | layer | mean | To Be Added | Total Mo is the molybdenum measured in the water sample. | NULL
1415 | aggregate analyte | Manganese, Water Element | mn_wtelm | Mn_tot | F | 8.2 | µg/L | layer | mean | To Be Added | Total Mn is the manganese measured in the water sample. | NULL
1414 | aggregate analyte | Magnesium, Water Element | mg_wtelm | Mg_tot | F | 8.2 | mg/L | layer | mean | To Be Added | Total Mg is the magnesium measured in the water sample. | NULL
1413 | aggregate analyte | Potassium, Water Element | k_wtelm | K_tot | F | 8.2 | mg/L | layer | mean | To Be Added | Total K is the potassium measured in the water sample. | NULL
1412 | aggregate analyte | Iron, Water Element | fe_wtelm | Fe_tot | F | 8.2 | µg/L | layer | mean | To Be Added | Total Fe is the iron measured in the water sample. | NULL
1411 | aggregate analyte | Copper, Water Element | cu_wtelm | Cu_tot | F | 8.2 | µg/L | layer | mean | To Be Added | Total Cu is the copper measured in the water sample. | NULL
1410 | aggregate analyte | Chromium, Water Element | cr_wtelm | Cr_tot | F | 8.2 | µg/L | layer | mean | To Be Added | Total Cr is the chromium measured in the water sample. | NULL
1409 | aggregate analyte | Cobalt, Water Element | co_wtelm | Co_tot | F | 8.2 | µg/L | layer | mean | To Be Added | Total Co is the cobalt measured in the water sample. | NULL
1408 | aggregate analyte | Cadmium, Water Element | cd_wtelm | Cd_tot | F | 8.2 | µg/L | layer | mean | To Be Added | Total Cd is the cadmium measured in the water sample. | NULL
1407 | aggregate analyte | Calcium, Water Element | ca_wtelm | Ca_tot | F | 8.2 | mg/L | layer | mean | To Be Added | Total Ca is the calcium measured in the water sample. | NULL
1406 | aggregate analyte | Barium, Water Element | ba_wtelm | Ba_tot | F | 8.2 | µg/L | layer | mean | To Be Added | Total Ba is the barium measured in the water sample. | NULL
1405 | aggregate analyte | Arsenic, Water Element | as_wtelm | As_tot | F | 8.2 | µg/L | layer | mean | To Be Added | Total As is the arsenic measured in the water sample. | NULL
1404 | aggregate analyte | Aluminum, Water Element | al_wtelm | Al_tot | F | 8.2 | µg/L | layer | mean | To Be Added | Total Al is the aluminum measured in the water sample. | NULL
1403 | aggregate analyte | Carbonate, Water | co3_wat | CO3_w | F | 5.1 | µg/L | layer | mean | To Be Added | Carbonate in the water sample. | NULL
1402 | aggregate analyte | Bicarbonate, Water | hco3w | HCO3w | F | 5.1 | µg/L | layer | mean | To Be Added | Bicarbonate (HCO3) in the water sample. | NULL
1401 | aggregate analyte | Sulfate, Water | so4_wat | SO4_w | F | 5.1 | µg/L | layer | mean | To Be Added | Sulfate in the water sample. | NULL
1400 | aggregate analyte | Phosphate, Water | p_wat | P_w | F | 5.1 | µg/L | layer | mean | To Be Added | PO4 in the water sample. | NULL
1399 | aggregate analyte | Nitrite, Water | no2_wat | NO2_w | F | 5.1 | µg/L | layer | mean | To Be Added | Nitrite in the water sample. | NULL
1398 | aggregate analyte | Nitrate, Water | no3_wat | NO3_w | F | 5.1 | µg/L | layer | mean | To Be Added | Nitrate in the water sample. | NULL
1397 | aggregate analyte | Fluoride, Water | fl_wat | F_w | F | 5.1 | µg/L | layer | mean | To Be Added | Fluoride in the water sample. | NULL
1396 | aggregate analyte | Chloride, Water | cl_wat | Cl_w | F | 5.1 | µg/L | layer | mean | To Be Added | Chloride in the water sample. | NULL
1395 | aggregate analyte | Bromide, Water | br_wat | Br_w | F | 5.1 | µg/L | layer | mean | to be added | The bromide anion in the water sample. | NULL
1394 | aggregate analyte | Borate, Water | b_wat | B_w | F | 5.1 | µg/L | layer | mean | To Be Added | Boron as BO3 in the water sample. | NULL
1393 | aggregate analyte | Acetate, Water | oac_wat | OAc_w | F | 5.1 | µg/L | layer | mean | TO Be Added | The acetate anion in the water sample. | NULL
1392 | aggregate analyte | Sodium, Water | na_wat | Na_w | F | 5.1 | µg/L | layer | mean | To Be Added | Sodium in the water sample. | NULL
1391 | aggregate analyte | Potassium, Water | k_wat | K_w | F | 5.1 | µg/L | layer | mean | To Be Added | Potassium in the water sample. | NULL
1390 | aggregate analyte | Magnesium, Water | mg_wat | Mg_w | F | 5.1 | µg/L | layer | mean | To Be Added | Magnesium in the water sample. | NULL
1389 | aggregate analyte | Calcium, Water | ca_wat | Ca_w | F | 5.1 | µg/L | layer | mean | To Be Added | Calcium in the water sample. | NULL
1388 | aggregate analyte | Electrical Conductivity, Water | ec_wat | EC_w | F | 5.2 | dS/m | layer | mean | EC = A 10^B ( 0.8696 - 0.01951 C + 0.000186 C^2 ) 2 D / ( 141.12 / ( E 10^F ( 0.8696 - 0.01951 G + 0.000186 G^2 ) 2 D )
Where:
A = water sample EC Reading (mmhos)
B = Instrument Scale Setting
C = water sample Temperature (C)
D | The electrical conductivity of the water sample is used to estimate the concentration of salts in a sample, and provides inferences on cation concentration in solution and osmotic pressure. It is reported as mmhos per centimeter. | NULL
1387 | aggregate analyte | pH, Water | ph_wat | pH_w | F | 3.1 | (NA) | layer | mean | To Be Added | The pH, is the pH of the water sample. | NULL
1386 | aggregate analyte | Nitrate-N, Water Extractable | no3_no2_N_watx | NO3Nwx | F | 6.2 | µg/kg | layer | mean | To Be Added | The nitrate nitrogen is the fraction in NO3 form. It is extracted by 1M KCl and represents the soluble NO3 that may be subject to leaching. | NULL
1385 | aggregate analyte | Zinc, Water Extractable | zn_watx | Zn_wx | F | 3.1 | µg/kg | layer | mean | To Be Added | The zinc extracted by the Water solution. | NULL
1384 | aggregate analyte | Vanadium, Water Extractable | v_watx | V_wx | F | 3.1 | µg/kg | layer | mean | To Be Added | The vanadium extracted by the Water solution. | NULL
1383 | aggregate analyte | Strontium, Water Extractable | sr_watx | Sr_wx | F | 3.1 | µg/kg | layer | mean | To Be Added | The strontium extracted by the Water solution. | NULL
1382 | aggregate analyte | Silicon, Water Extractable | si_watx | Si_wx | F | 3.1 | µg/kg | layer | mean | To Be Added | The silicon extracted by the Water solution. | NULL
1381 | aggregate analyte | Lead, Water Extractable | pb_watx | Pb_wx | F | 3.1 | µg/kg | layer | mean | To Be Added | The lead extracted by the Water solution. | NULL
1380 | aggregate analyte | Phosphorus, Water Extractable | p_watx | P_wx | F | 3.1 | µg/kg | layer | mean | To Be Added | The phosphorus extracted by the Water solution. | NULL
1379 | aggregate analyte | Nickel, Water Extractable | ni_watx | Ni_wx | F | 3.1 | µg/kg | layer | mean | To Be Added | The nickel extracted by the Water solution. | NULL
1378 | aggregate analyte | Sodium, Water Extractable | na_watx | Na_wx | F | 3.1 | µg/kg | layer | mean | To Be Added | The sodium extracted by the Water solution. | NULL
1377 | aggregate analyte | Molybdenum, Water Extractable | mo_watx | Mo_wx | F | 3.1 | µg/kg | layer | mean | To Be Added | The molybdenum extracted by the Water solution. | NULL
1376 | aggregate analyte | Manganese, Water Extractable | mn_watx | Mn_wx | F | 3.1 | µg/kg | layer | mean | To Be Added | The manganese extracted by the Water solution. | NULL
1375 | aggregate analyte | Magnesium, Water Extractable | mg_watx | Mg_wx | F | 3.1 | µg/kg | layer | mean | To Be Added | The magnesium extracted by the Water solution. | NULL
1374 | aggregate analyte | Potassium, Water Extractable | k_watx | K_wx | F | 3.1 | µg/kg | layer | mean | To Be Added | The potassium extracted by the Water solution. | NULL
1373 | aggregate analyte | Iron, Water Extractable | fe_watx | Fe_wx | F | 3.1 | µg/kg | layer | mean | To Be Added | The iron extracted by the Water solution. | NULL
1372 | aggregate analyte | Copper, Water Extractable | cu_watx | Cu_wx | F | 3.1 | µg/kg | layer | mean | To Be Added | The copper extracted by the Water solution. | NULL
1371 | aggregate analyte | Chromium, Water Extractable | cr_watx | Cr_wx | F | 3.1 | µg/kg | layer | mean | To Be Added | The chromium extracted by the Water solution. | NULL
1370 | aggregate analyte | Cobalt, Water Extractable | co_watx | Co_wx | F | 3.1 | µg/kg | layer | mean | To Be Added | The cobalt extracted by the Water solution. | NULL
1369 | aggregate analyte | Cadmium, Water Extractable | cd_watx | Cd_wx | F | 3.1 | µg/kg | layer | mean | To Be Added | The cadmium extracted by the Water solution. | NULL
1368 | aggregate analyte | Calcium, Water Extractable | ca_watx | Ca_wx | F | 3.1 | µg/kg | layer | mean | To Be Added | The calcium extracted by the Water solution. | NULL
1367 | aggregate analyte | Barium, Water Extractable | ba_watx | Ba_wx | F | 3.1 | µg/kg | layer | mean | To Be Added | The barium extracted by the Water solution. | NULL
1366 | aggregate analyte | Arsenic, Water Extractable | as_watx | As_wx | F | 3.1 | µg/kg | layer | mean | To Be Added | The arsenic extracted by the Water solution. | NULL
1365 | aggregate analyte | Aluminum, Water Extractable | al_watx | Al_wx | F | 3.1 | µg/kg | layer | mean | To Be Added | The aluminum extracted by the Water solution. | NULL
1364 | aggregate analyte | Electrical Conductivity, water extract | ec_watx | EC_wx | F | 5.2 | dS/m | layer | mean | EC = A 10^B ( 0.8696 - 0.01951 C + 0.000186 C^2 ) 2 D / ( 141.12 / ( E 10^F ( 0.8696 - 0.01951 G + 0.000186 G^2 ) 2 D )
Where:
A = water extract EC Reading (mmhos)
B = Instrument Scale Setting
C = water extract Temperature (C)
D | The electrical conductivity of the water extract is used to estimate the concentration of salts in a sample, and provides inferences on cation concentration in solution and osmotic pressure. It is reported as mmhos per centimeter. | NULL
1363 | aggregate analyte | pH, Water Extract | ph_watx | pH_wx | F | 3.1 | (NA) | layer | mean | To Be Added | The pH, water extract is the pH of the solution extracted from the sample with water. It is used as an indicator of the irrigated pH of soils with water. | NULL
1360 | aggregate analyte | Sulfate, water extract | so4_watx | SO4_wx | F | 5.1 | µg/kg | layer | mean | To Be Added | Sulfate in the water extract. It is reported as meq per liter of extract. | NULL
1359 | aggregate analyte | Phosphate, water extract | po4_watx | PO4_wx | F | 5.1 | µg/kg | layer | mean | To Be Added | PO4 in the water extract. It is reported as meq per liter of extract. | NULL
1358 | aggregate analyte | Nitrite, water extract | no2_N_watx | NO2_wx | F | 5.1 | µg/kg | layer | mean | To Be Added | Nitrite in the water extract. It is reported as meq per liter of extract. | NULL
1357 | aggregate analyte | Nitrate, water extract | no3_N_watx | NO3_wx | F | 5.1 | µg/kg | layer | mean | To Be Added | Nitrate in the water extract. It is reported as meq per liter of extract. | NULL
1356 | aggregate analyte | Fluoride, water extract | fl_watx | F_wx | F | 5.1 | µg/kg | layer | mean | To Be Added | Fluoride in the water extract. It is reported as meq per liter of extract. | NULL
1355 | aggregate analyte | Chloride, water extract | cl_watx | Cl_wx | F | 5.1 | µg/kg | layer | mean | To Be Added | Chloride in the water extract. It is reported as meq per liter of extract. | NULL
1354 | aggregate analyte | Bromide, water extract | br_watx | Br_wx | F | 5.1 | µg/kg | layer | mean | to be added | The bromide anion in the water extract. | NULL
1353 | aggregate analyte | Boron, water extract | b_watx | B_wx | F | 5.1 | µg/kg | layer | mean | To Be Added | Boron in the water extract. | NULL
1352 | aggregate analyte | Acetate, water extract | oac_watx | OAc_wx | F | 5.1 | µg/kg | layer | mean | TO Be Added | The acetate anion in the water extract. | NULL
1351 | aggregate analyte | Strontium, Element Mehlich3 Extractable | sr_el_meh3 | SrMeh3 | F | 3.1 | mg/kg | layer | mean | To Be Added | The strontium extracted by the Mehlich III solution. | NULL
1350 | aggregate analyte | Silicon, Element Mehlich3 Extractable | si_el_meh3 | SiMeh3 | F | 3.1 | mg/kg | layer | mean | To Be Added | The silicon extracted by the Mehlich III solution. | NULL
1349 | aggregate analyte | Molybdenum, Element Mehlich3 Extractable | mo_el_meh3 | MoMeh3 | F | 3.1 | mg/kg | layer | mean | To Be Added | The molybdenum extracted by the Mehlich III solution. | NULL
1348 | aggregate analyte | Zinc, Element Mehlich3 Extractable | zn_el_meh3 | ZnMeh3 | F | 3.1 | mg/kg | layer | mean | To Be Added | The zinc extracted by the Mehlich III solution. | NULL
1347 | aggregate analyte | Selenium, Element Mehlich3 Extractable | se_el_meh3 | SeMeh3 | F | 3.1 | mg/kg | layer | mean | To Be Added | The selenium extracted by the Mehlich III solution. | NULL
1346 | aggregate analyte | Lead, Element Mehlich3 Extractable | pb_el_meh3 | PbMeh3 | F | 3.1 | mg/kg | layer | mean | To Be Added | The lead extracted by the Mehlich III solution. | NULL
1345 | aggregate analyte | Phosphorus, Element Mehlich3 Extractable | p_el_meh3 | PMeh3 | F | 3.1 | mg/kg | layer | mean | To Be Added | The phosphorus extracted by the Mehlich III solution. | NULL
1344 | aggregate analyte | Nickel, Element Mehlich3 Extractable | ni_el_meh3 | NiMeh3 | F | 3.1 | mg/kg | layer | mean | To Be Added | The nickel extracted by the Mehlich III solution. | NULL
1343 | aggregate analyte | Sodium, Element Mehlich3 Extractable | na_el_meh3 | NaMeh3 | F | 3.1 | mg/kg | layer | mean | To Be Added | The sodium extracted by the Mehlich III solution. | NULL
1342 | aggregate analyte | Manganese, Element Mehlich3 Extractable | mn_el_meh3 | MnMeh3 | F | 3.1 | mg/kg | layer | mean | To Be Added | The manganese extracted by the Mehlich III solution. | NULL
1341 | aggregate analyte | Magnesium, Element Mehlich3 Extractable | mg_el_meh3 | MgMeh3 | F | 3.1 | mg/kg | layer | mean | To Be Added | The magnesium extracted by the Mehlich III solution. | NULL
1340 | aggregate analyte | Potassium, Element Mehlich3 Extractable | k_el_meh3 | KMeh3 | F | 3.1 | mg/kg | layer | mean | To Be Added | The potassium extracted by the Mehlich III solution. | NULL
1339 | aggregate analyte | Iron, Element Mehlich3 Extractable | fe_el_meh3 | FeMeh3 | F | 3.1 | mg/kg | layer | mean | To Be Added | The iron extracted by the Mehlich III solution. | NULL
1338 | aggregate analyte | Copper, Element Mehlich3 Extractable | cu_el_meh3 | CuMeh3 | F | 3.1 | mg/kg | layer | mean | To Be Added | The copper extracted by the Mehlich III solution. | NULL
1337 | aggregate analyte | Chromium, Element Mehlich3 Extractable | cr_el_meh3 | CrMeh3 | F | 3.1 | mg/kg | layer | mean | To Be Added | The chromium extracted by the Mehlich III solution. | NULL
1336 | aggregate analyte | Cobalt, Element Mehlich3 Extractable | co_el_meh3 | CoMeh3 | F | 3.1 | mg/kg | layer | mean | To Be Added | The cobalt extracted by the Mehlich III solution. | NULL
1335 | aggregate analyte | Cadmium, Element Mehlich3 Extractable | cd_el_meh3 | CdMeh3 | F | 3.1 | mg/kg | layer | mean | To Be Added | The cadmium extracted by the Mehlich III solution. | NULL
1334 | aggregate analyte | Calcium, Element Mehlich3 Extractable | ca_el_meh3 | CaMeh3 | F | 3.1 | mg/kg | layer | mean | To Be Added | The calcium extracted by the Mehlich III solution. | NULL
1333 | aggregate analyte | Barium, Element Mehlich3 Extractable | ba_el_meh3 | BaMeh3 | F | 3.1 | mg/kg | layer | mean | To Be Added | The barium extracted by the Mehlich III solution. | NULL
1332 | aggregate analyte | Arsenic, Element Mehlich3 Extractable | as_el_meh3 | AsMeh3 | F | 3.1 | mg/kg | layer | mean | To Be Added | The arsenic extracted by the Mehlich III solution. | NULL
1331 | aggregate analyte | Aluminum, Element Mehlich3 Extractable | al_el_meh3 | AlMeh3 | F | 3.1 | mg/kg | layer | mean | To Be Added | The aluminum extracted by the Mehlich III solution. | NULL
1330 | derived_analyte | Ratio, Sodium Absorption, SI-Set 1, N Prep | sar_si1 | SAR_d-1_N | F | 4 | (NA) | layer | NULL | to be added | The sodium absorption ratio is calculated by NA_SATX/sqrt((CA_SATX+MG_SATX)/2). It is approximately equal to the exchangeable sodium percentage. | <2 mm
1329 | derived_analyte | Total Salt, Estimated, SI-Set 1, N Prep | te_salt_si1 | EsSalt_d-1_N | F | 4.1 | % wt | layer | NULL | to be added | The total estimated salt content of a sample is calculated from the electrical conductivity. It is reported as gravimetric percent on a <2 mm base. | <2 mm
1328 | derived_analyte | Aluminum Saturation, CECd-Set 19 | al_sat_cecd19 | AlSat_d-25_S | I | 3 | % | layer | NULL | (AL_KCL/(Sum of bases))*100 | Aluminum saturation is calculated by (AL_KCL/(Sum of bases))*100. It provides some inference of potential Al toxicity problems, although many other factors influence Al toxicity. | <80 mesh
1327 | derived_analyte | Aluminum Saturation, CECd-Set 18 | al_sat_cecd18 | AlSat_d-24_S | I | 3 | % | layer | NULL | (AL_KCL/(Sum of bases))*100 | Aluminum saturation is calculated by (AL_KCL/(Sum of bases))*100. It provides some inference of potential Al toxicity problems, although many other factors influence Al toxicity. | <80 mesh
1326 | derived_analyte | Aluminum Saturation, CECd-Set 17 | al_sat_cecd17 | AlSat_d-23_S | I | 3 | % | layer | NULL | (AL_KCL/(Sum of bases))*100 | Aluminum saturation is calculated by (AL_KCL/(Sum of bases))*100. It provides some inference of potential Al toxicity problems, although many other factors influence Al toxicity. | <80 mesh
1325 | derived_analyte | Aluminum Saturation, CECd-Set 16 | al_sat_cecd16 | AlSat_d-22_S | I | 3 | % | layer | NULL | (AL_KCL/(Sum of bases))*100 | Aluminum saturation is calculated by (AL_KCL/(Sum of bases))*100. It provides some inference of potential Al toxicity problems, although many other factors influence Al toxicity. | <80 mesh
1324 | derived_analyte | Aluminum Saturation, CECd-Set 15 | al_sat_cecd15 | AlSat_d-21_S-SK | I | 3 | % | layer | NULL | (AL_KCL/(Sum of bases))*100 | Aluminum saturation is calculated by (AL_KCL/(Sum of bases))*100. It provides some inference of potential Al toxicity problems, although many other factors influence Al toxicity. | <2 mm
1323 | derived_analyte | Aluminum Saturation, CECd-Set 14 | al_sat_cecd14 | AlSat_d-20_S-SK | I | 3 | % | layer | NULL | (AL_KCL/(Sum of bases))*100 | Aluminum saturation is calculated by (AL_KCL/(Sum of bases))*100. It provides some inference of potential Al toxicity problems, although many other factors influence Al toxicity. | <2 mm
1322 | derived_analyte | Aluminum Saturation, CECd-Set 13 | al_sat_cecd13 | AlSat_d-19_N | I | 3 | % | layer | NULL | (AL_KCL/(Sum of bases))*100 | Aluminum saturation is calculated by (AL_KCL/(Sum of bases))*100. It provides some inference of potential Al toxicity problems, although many other factors influence Al toxicity. | <2 mm
1321 | derived_analyte | Aluminum Saturation, CECd-Set 12 | al_sat_cecd12 | AlSat_d-18_N | I | 3 | % | layer | NULL | (AL_KCL/(Sum of bases))*100 | Aluminum saturation is calculated by (AL_KCL/(Sum of bases))*100. It provides some inference of potential Al toxicity problems, although many other factors influence Al toxicity. | <2 mm
1320 | derived_analyte | Aluminum Saturation, CECd-Set 11 | al_sat_cecd11 | AlSat_d-17_M | I | 3 | % | layer | NULL | (AL_KCL/(Sum of bases))*100 | Aluminum saturation is calculated by (AL_KCL/(Sum of bases))*100. It provides some inference of potential Al toxicity problems, although many other factors influence Al toxicity. | <2 mm
1319 | derived_analyte | Aluminum Saturation, CECd-Set 10 | al_sat_cecd10 | AlSat_d-16_M | I | 3 | % | layer | NULL | (AL_KCL/(Sum of bases))*100 | Aluminum saturation is calculated by (AL_KCL/(Sum of bases))*100. It provides some inference of potential Al toxicity problems, although many other factors influence Al toxicity. | <2 mm
1318 | derived_analyte | Aluminum Saturation, CECd-Set 9 | al_sat_cecd9 | AlSat_d-15_GP | I | 3 | % | layer | NULL | (AL_KCL/(Sum of bases))*100 | Aluminum saturation is calculated by (AL_KCL/(Sum of bases))*100. It provides some inference of potential Al toxicity problems, although many other factors influence Al toxicity. | <2 mm
1317 | derived_analyte | Aluminum Saturation, CECd-Set 8 | al_sat_cecd8 | AlSat_d-14_GP | I | 3 | % | layer | NULL | (AL_KCL/(Sum of bases))*100 | Aluminum saturation is calculated by (AL_KCL/(Sum of bases))*100. It provides some inference of potential Al toxicity problems, although many other factors influence Al toxicity. | <2 mm
1316 | derived_analyte | Cation Exchange Capacity, Effective, CECd-Set 19 | ecec_cecd19 | ECEC_d-25_S | F | 4.1 | meq/100g | layer | NULL | Sum of bases + AL_KCL | The effective cation exchange capacity is calculated by BASE_SUM+AL_KCL. It is not calculated if soluble salts are present. It is reported as meq per 100 grams on a <2 mm base. | <80 mesh
1315 | derived_analyte | Cation Exchange Capacity, Effective, CECd-Set 18 | ecec_cecd18 | ECEC_d-24_S | F | 4.1 | meq/100g | layer | NULL | Sum of bases + AL_KCL | The effective cation exchange capacity is calculated by BASE_SUM+AL_KCL. It is not calculated if soluble salts are present. It is reported as meq per 100 grams on a <2 mm base. | <80 mesh
1314 | derived_analyte | Cation Exchange Capacity, Effective, CECd-Set 17 | ecec_cecd17 | ECEC_d-23_S | F | 4.1 | meq/100g | layer | NULL | Sum of bases + AL_KCL | The effective cation exchange capacity is calculated by BASE_SUM+AL_KCL. It is not calculated if soluble salts are present. It is reported as meq per 100 grams on a <2 mm base. | <80 mesh
1313 | derived_analyte | Cation Exchange Capacity, Effective, CECd-Set 16 | ecec_cecd16 | ECEC_d-22_S | F | 4.1 | meq/100g | layer | NULL | Sum of bases + AL_KCL | The effective cation exchange capacity is calculated by BASE_SUM+AL_KCL. It is not calculated if soluble salts are present. It is reported as meq per 100 grams on a <2 mm base. | <80 mesh
1312 | derived_analyte | Cation Exchange Capacity, Effective, CECd-Set 15 | ecec_cecd15 | ECEC_d-21_S-SK | F | 4.1 | meq/100g | layer | NULL | Sum of bases + AL_KCL | The effective cation exchange capacity is calculated by BASE_SUM+AL_KCL. It is not calculated if soluble salts are present. It is reported as meq per 100 grams on a <2 mm base. | <2 mm
1311 | derived_analyte | Cation Exchange Capacity, Effective, CECd-Set 14 | ecec_cecd14 | ECEC_d-20_S-SK | F | 4.1 | meq/100g | layer | NULL | Sum of bases + AL_KCL | The effective cation exchange capacity is calculated by BASE_SUM+AL_KCL. It is not calculated if soluble salts are present. It is reported as meq per 100 grams on a <2 mm base. | <2 mm
1310 | derived_analyte | Cation Exchange Capacity, Effective, CECd-Set 13 | ecec_cecd13 | ECEC_d-19_N | F | 4.1 | meq/100g | layer | NULL | Sum of bases + AL_KCL | The effective cation exchange capacity is calculated by BASE_SUM+AL_KCL. It is not calculated if soluble salts are present. It is reported as meq per 100 grams on a <2 mm base. | <2 mm
1309 | derived_analyte | Cation Exchange Capacity, Effective, CECd-Set 12 | ecec_cecd12 | ECEC_d-18_N | F | 4.1 | meq/100g | layer | NULL | Sum of bases + AL_KCL | The effective cation exchange capacity is calculated by BASE_SUM+AL_KCL. It is not calculated if soluble salts are present. It is reported as meq per 100 grams on a <2 mm base. | <2 mm
1308 | derived_analyte | Cation Exchange Capacity, Effective, CECd-Set 11 | ecec_cecd11 | ECEC_d-17_M | F | 4.1 | meq/100g | layer | NULL | Sum of bases + AL_KCL | The effective cation exchange capacity is calculated by BASE_SUM+AL_KCL. It is not calculated if soluble salts are present. It is reported as meq per 100 grams on a <2 mm base. | <2 mm
1307 | derived_analyte | Cation Exchange Capacity, Effective, CECd-Set 10 | ecec_cecd10 | ECEC_d-16_M | F | 4.1 | meq/100g | layer | NULL | Sum of bases + AL_KCL | The effective cation exchange capacity is calculated by BASE_SUM+AL_KCL. It is not calculated if soluble salts are present. It is reported as meq per 100 grams on a <2 mm base. | <2 mm
1306 | derived_analyte | Cation Exchange Capacity, Effective, CECd-Set 9 | ecec_cecd9 | ECEC_d-15_GP | F | 4.1 | meq/100g | layer | NULL | Sum of bases + AL_KCL | The effective cation exchange capacity is calculated by BASE_SUM+AL_KCL. It is not calculated if soluble salts are present. It is reported as meq per 100 grams on a <2 mm base. | <2 mm
1305 | derived_analyte | Cation Exchange Capacity, Effective, CECd-Set 8 | ecec_cecd8 | ECEC_d-14_GP | F | 4.1 | meq/100g | layer | NULL | Sum of bases + AL_KCL | The effective cation exchange capacity is calculated by BASE_SUM+AL_KCL. It is not calculated if soluble salts are present. It is reported as meq per 100 grams on a <2 mm base. | <2 mm
1304 | derived_analyte | Cation Exchange Capacity, Sum of Cations, CECd-Set 9 | cec_sum_cecd9 | CECsum_d-12_S | F | 4.1 | meq/100g | layer | NULL | (base_sum + acid_tea) | This is the calculated CEC at pH 8.2. It is calculated by (BASE_SUM+ACID_TEA). It is reported as meq per 100 grams sample on a <2 mm base. | <80 mesh
1303 | derived_analyte | Cation Exchange Capacity, Sum of Cations, CECd-Set 8 | cec_sum_cecd8 | CECsum_d-11_S | F | 4.1 | meq/100g | layer | NULL | (base_sum + acid_tea) | This is the calculated CEC at pH 8.2. It is calculated by (BASE_SUM+ACID_TEA). It is reported as meq per 100 grams sample on a <2 mm base. | <80 mesh
1302 | derived_analyte | Cation Exchange Capacity, Sum of Cations, CECd-Set 7 | cec_sum_cecd7 | CECsum_d-10_S-SK | F | 4.1 | meq/100g | layer | NULL | (base_sum + acid_tea) | This is the calculated CEC at pH 8.2. It is calculated by (BASE_SUM+ACID_TEA). It is reported as meq per 100 grams sample on a <2 mm base. | <2 mm
1301 | derived_analyte | Cation Exchange Capacity, Sum of Cations, CECd-Set 6 | cec_sum_cecd6 | CECsum_d-9_N | F | 4.1 | meq/100g | layer | NULL | (base_sum + acid_tea) | This is the calculated CEC at pH 8.2. It is calculated by (BASE_SUM+ACID_TEA). It is reported as meq per 100 grams sample on a <2 mm base. | <2 mm
1300 | derived_analyte | Cation Exchange Capacity, Sum of Cations, CECd-Set 5 | cec_sum_cecd5 | CECsum_d-8_M | F | 4.1 | meq/100g | layer | NULL | (base_sum + acid_tea) | This is the calculated CEC at pH 8.2. It is calculated by (BASE_SUM+ACID_TEA). It is reported as meq per 100 grams sample on a <2 mm base. | <2 mm
1299 | derived_analyte | Cation Exchange Capacity, Sum of Cations, CECd-Set 4 | cec_sum_cecd4 | CECsum_d-7_GP | F | 4.1 | meq/100g | layer | NULL | (base_sum + acid_tea) | This is the calculated CEC at pH 8.2. It is calculated by (BASE_SUM+ACID_TEA). It is reported as meq per 100 grams sample on a <2 mm base. | <2 mm
1298 | derived_analyte | Base Saturation, NH4OAc, pH 7.0, CECd-Set 9 | bsesat_cecd9 | BSSBas_d-12_S | I | 3 | % | layer | NULL | ([base_sum] \ [cec_nh4]) * 100 | NH4OAC base saturation (pH 7.0) is calculated by (BASE_SUM/CEC_NH4)*100. | <80 mesh
1297 | derived_analyte | Base Saturation, NH4OAc, pH 7.0, CECd-Set 8 | bsesat_cecd8 | BSSBas_d-11_S | I | 3 | % | layer | NULL | ([base_sum] \ [cec_nh4]) * 100 | NH4OAC base saturation (pH 7.0) is calculated by (BASE_SUM/CEC_NH4)*100. | <80 mesh
1296 | derived_analyte | Base Saturation, NH4OAc, pH 7.0, CECd-Set 7 | bsesat_cecd7 | BSSBas_d-10_S-SK | I | 3 | % | layer | NULL | ([base_sum] \ [cec_nh4]) * 100 | NH4OAC base saturation (pH 7.0) is calculated by (BASE_SUM/CEC_NH4)*100. | <2 mm
1295 | derived_analyte | Base Saturation, NH4OAc, pH 7.0, CECd-Set 6 | bsesat_cecd6 | BSSBas_d-9_N | I | 3 | % | layer | NULL | ([base_sum] \ [cec_nh4]) * 100 | NH4OAC base saturation (pH 7.0) is calculated by (BASE_SUM/CEC_NH4)*100. | <2 mm
1294 | derived_analyte | Base Saturation, NH4OAc, pH 7.0, CECd-Set 5 | bsesat_cecd5 | BSSBas_d-8_M | I | 3 | % | layer | NULL | ([base_sum] \ [cec_nh4]) * 100 | NH4OAC base saturation (pH 7.0) is calculated by (BASE_SUM/CEC_NH4)*100. | <2 mm
1293 | derived_analyte | Base Saturation, NH4OAc, pH 7.0, CECd-Set 4 | bsesat_cecd4 | BSSBas_d-7_GP | I | 3 | % | layer | NULL | ([base_sum] \ [cec_nh4]) * 100 | NH4OAC base saturation (pH 7.0) is calculated by (BASE_SUM/CEC_NH4)*100. | <2 mm
1292 | derived_analyte | Sum of NH4OAc Extractable Bases, CECd-Set 9 | base_sum_cecd9 | cecsb_d-12_S | F | 4.1 | meq/100g | layer | NULL | (ca_nh4 + mg_nh4 + na_nh4 + k_nh4) | The sum of NH4OAC extractable bases is calculated as (CA_NH4+MG_NH4+NA_NH4+K_NH4). It is reported as meq per 100 grams on a <2 mm base. | <80 mesh
1291 | derived_analyte | Sum of NH4OAc Extractable Bases, CECd-Set 8 | base_sum_cecd8 | cecsb_d-11_S | F | 4.1 | meq/100g | layer | NULL | (ca_nh4 + mg_nh4 + na_nh4 + k_nh4) | The sum of NH4OAC extractable bases is calculated as (CA_NH4+MG_NH4+NA_NH4+K_NH4). It is reported as meq per 100 grams on a <2 mm base. | <80 mesh
1290 | derived_analyte | Sum of NH4OAc Extractable Bases, CECd-Set 7 | base_sum_cecd7 | cecsb_d-10_S-SK | F | 4.1 | meq/100g | layer | NULL | (ca_nh4 + mg_nh4 + na_nh4 + k_nh4) | The sum of NH4OAC extractable bases is calculated as (CA_NH4+MG_NH4+NA_NH4+K_NH4). It is reported as meq per 100 grams on a <2 mm base. | <2 mm
1289 | derived_analyte | Sum of NH4OAc Extractable Bases, CECd-Set 6 | base_sum_cecd6 | cecsb_d-9_N | F | 4.1 | meq/100g | layer | NULL | (ca_nh4 + mg_nh4 + na_nh4 + k_nh4) | The sum of NH4OAC extractable bases is calculated as (CA_NH4+MG_NH4+NA_NH4+K_NH4). It is reported as meq per 100 grams on a <2 mm base. | <2 mm
1288 | derived_analyte | Sum of NH4OAc Extractable Bases, CECd-Set 5 | base_sum_cecd5 | cecsb_d-8_M | F | 4.1 | meq/100g | layer | NULL | (ca_nh4 + mg_nh4 + na_nh4 + k_nh4) | The sum of NH4OAC extractable bases is calculated as (CA_NH4+MG_NH4+NA_NH4+K_NH4). It is reported as meq per 100 grams on a <2 mm base. | <2 mm
1287 | derived_analyte | Sum of NH4OAc Extractable Bases, CECd-Set 4 | base_sum_cecd4 | cecsb_d-7_GP | F | 4.1 | meq/100g | layer | NULL | (ca_nh4 + mg_nh4 + na_nh4 + k_nh4) | The sum of NH4OAC extractable bases is calculated as (CA_NH4+MG_NH4+NA_NH4+K_NH4). It is reported as meq per 100 grams on a <2 mm base. | <2 mm
1286 | derived_analyte | Carbon, Biomass, Field Moist-Set2 | c_biomass2 | c_mass_d-2_MW | F | 6 | kg/ha | layer | NULL | to be added | The carbon produced by biomass flush for a given depth interval. | <2 mm
1285 | derived_analyte | Nitrogen, Biomass, Field Moist-Set2 | n_biomass2 | n_mass_d-2_MW | F | 6 | kg/ha | layer | NULL | to be added | The mineralizable nitrogen in a biomass for a given depth interval. | <2 mm
1284 | derived_analyte | CO2-C, Biomass 20-day, Field Moist-Set2 | co2_biom_202 | co2c_bio20_d-2_MW | F | 6 | kg/ha | layer | NULL | to be added | The CO2 carbon produced by biomass flush in 20 days for a given depth interval. | <2 mm
1283 | derived_analyte | CO2-C, Biomass 10-day, Field Moist-Set2 | co2_biom_102 | co2c_bio10_d-2_MW | F | 6 | kg/ha | layer | NULL | to be added | The CO2 carbon produced by biomass flush in 10 days for a given depth interval. | <2 mm
1282 | derived_analyte | Nitrogen, Biomass per cm, Field Moist-Set2 | n_biomass_cm2 | n_masscm_d-2_MW | F | 6 | kg/ha/cm | layer | NULL | to be added | The mineralizable nitrogen in a biomass for a given depth interval. | <2 mm
1281 | derived_analyte | CO2-C, Biomass per cm 20-day, Field Moist-Set2 | co2_biom_20_cm2 | co2_bio20cm_d-2_MW | F | 6 | kg/ha/cm | layer | NULL | to be added | The CO2 carbon produced by biomass flush in 20 days for a given depth interval. | <2 mm
1280 | derived_analyte | CO2-C, Biomass per cm 10-day, Field Moist-Set2 | co2_biom_10_cm2 | co2_bio10cm_d-2_MW | F | 6 | kg/ha/cm | layer | NULL | to be added | The CO2 carbon produced by biomass flush in 10 days for a given depth interval. | <2 mm
1279 | aggregate analyte | Clay, Carbonate, NaOH, Pipet | co3_cly_NaOH | CCO3OH | F | 4.1 | % wt | layer | mean | To Be Added | Carbonate clay is the part of <0.002 mm diameter particles that are composed of carbonates. It is reported as a weight percent of the <2 mm fraction. | NULL
1278 | aggregate analyte | Clay, Fine, NaOH, Pipet | clay_f_NaOH | ClyFOH | F | 4.1 | % wt | layer | mean | To Be Added | Fine clay is the <0.0002 mm particle diameter soil separate. It is reported as a weight percent of the <2mm fraction. | NULL
1277 | aggregate analyte | Clay, Carbonate, NaOAc, Pipet | co3_cly_NaOAc | CCO3TN | F | 4.1 | % wt | layer | mean | To Be Added | Carbonate clay is the part of <0.002 mm diameter particles that are composed of carbonates. It is reported as a weight percent of the <2 mm fraction. | NULL
1276 | aggregate analyte | Clay, Fine, NaOAc, Pipet | clay_f_NaOAc | ClyFTN | F | 4.1 | % wt | layer | mean | To Be Added | Fine clay is the <0.0002 mm particle diameter soil separate. It is reported as a weight percent of the <2mm fraction. | NULL
1275 | aggregate analyte | Clay, Carbonate, Moist, NaOH, Pipet | co3_cly_Moist_NaOH | CCO3MH | F | 4.1 | % wt | layer | mean | To Be Added | Carbonate clay is the part of <0.002 mm diameter particles that are composed of carbonates. It is reported as a weight percent of the <2 mm fraction. | NULL
1274 | aggregate analyte | Clay, Fine, Moist, NaOH, Pipet | clay_f_Moist_NaOH | ClyFMH | F | 4.1 | % wt | layer | mean | To Be Added | Fine clay is the <0.0002 mm particle diameter soil separate. It is reported as a weight percent of the <2mm fraction. | NULL
1273 | aggregate analyte | Clay, Carbonate, Moist, NaOAc, Pipet | co3_cly_Moist_NaOAc | CCO3MN | F | 4.1 | % wt | layer | mean | To Be Added | Carbonate clay is the part of <0.002 mm diameter particles that are composed of carbonates. It is reported as a weight percent of the <2 mm fraction. | NULL
1272 | aggregate analyte | Clay, Fine, Moist, NaOAc, Pipet | clay_f_Moist_NaOAc | ClyFMN | F | 4.1 | % wt | layer | mean | To Be Added | Fine clay is the <0.0002 mm particle diameter soil separate. It is reported as a weight percent of the <2mm fraction. | NULL
1271 | aggregate analyte | Clay, Carbonate, Moist, Dith, Pipet | co3_cly_Moist_Dith | CCO3MD | F | 4.1 | % wt | layer | mean | To Be Added | Carbonate clay is the part of <0.002 mm diameter particles that are composed of carbonates. It is reported as a weight percent of the <2 mm fraction. | NULL
1270 | aggregate analyte | Clay, Fine, Moist, Dith, Pipet | clay_f_Moist_Dith | ClyFMD | F | 4.1 | % wt | layer | mean | To Be Added | Fine clay is the <0.0002 mm particle diameter soil separate. It is reported as a weight percent of the <2mm fraction. | NULL
1269 | aggregate analyte | Clay, Carbonate, Dith, Pipet | co3_cly_Dith | CCO3D | F | 4.1 | % wt | layer | mean | To Be Added | Carbonate clay is the part of <0.002 mm diameter particles that are composed of carbonates. It is reported as a weight percent of the <2 mm fraction. | NULL
1268 | aggregate analyte | Clay, Fine, Dith, Pipet | clay_f_Dith | ClyF_D | F | 4.1 | % wt | layer | mean | To Be Added | Fine clay is the <0.0002 mm particle diameter soil separate. It is reported as a weight percent of the <2mm fraction. | NULL
1267 | derived_analyte | Nitrogen, Biomass, Field Moist-Set1 | n_biomass1 | n_mass_d-1_MW | F | 6 | kg/ha | layer | NULL | to be added | The mineralizable nitrogen in a biomass for a given depth interval. | <2 mm
1266 | derived_analyte | CO2-C, Biomass 20-day, Field Moist-Set1 | co2_biom_201 | co2c_bio20_d-1_MW | F | 6 | kg/ha | layer | NULL | to be added | The CO2 carbon produced by biomass flush in 20 days for a given depth interval. | <2 mm
1265 | derived_analyte | CO2-C, Biomass 10-day, Field Moist-Set1 | co2_biom_101 | co2c_bio10_d-1_MW | F | 6 | kg/ha | layer | NULL | to be added | The CO2 carbon produced by biomass flush in 10 days for a given depth interval. | <2 mm
1264 | derived_analyte | Plant, Biomass, Field Moist | plt_biomass | plt_mass_d-1_MW | F | 5 | kg/ha | layer | NULL | to be added | The plant biomass in a given depth interval. | whole soil
1263 | derived_analyte | Root, Biomass, Field Moist | root_biomass | root_mass_d-1_MW | F | 5 | kg/ha | layer | NULL | to be added | The root biomass in a given depth interval. | whole soil
1262 | aggregate analyte | Pumice, petro_count | min_PM_petro_count | PM_pc | I | 3 | count | layer | mean | OUTPUT = 100.0 * mineral_count / total_count | to be added | NULL
1261 | aggregate analyte | Pumice, glass_count | min_PM_glass_count | PM_gc | I | 2 | % | layer | mean | To Be Added | Pumice percentage of | NULL
1260 | aggregate analyte | Hydroxy-Interlayer Vermiculite, petro_count | min_HV_petro_count | HV_pc | I | 3 | count | layer | mean | OUTPUT = 100.0 * mineral_count / total_count | to be added | NULL
1259 | aggregate analyte | Hydroxy-Interlayer Smectite, petro_count | min_HS_petro_count | HS_pc | I | 3 | count | layer | mean | OUTPUT = 100.0 * mineral_count / total_count | to be added | NULL
1258 | aggregate analyte | Phosphorus, Ground/Water | p_w | P_w | F | 6.1 | µg/L | layer | mean | To Be Added | The phosphorus found in a water sample. It represents the P concentration in the water, i.e. the mobile P. | NULL
1257 | derived_analyte | Glass Content, Wt Avg, N prep | glass_content_wt_avg | GCavg_d-1_N | I | 3 | % | layer | NULL | to be added | Weighted average of glass minerals in the .02 to 2 mm particle size fraction, based on particle size distribution percentages. | 0.02-2 mm
1256 | derived_analyte | Glass Content, Total, N prep, vcs | glass_content_tot_vcs | GCvcs_d-1_N | I | 3 | % | layer | NULL | to be added | Total percentage of glass minerals in the Very Coarse Sand, 1 to 2 mm particle size fracton. | 1-2 mm
1255 | derived_analyte | Glass Content, Total, N prep, cs | glass_content_tot_cs | GCcs_d-1_N | I | 3 | % | layer | NULL | to be added | Total percentage of glass minerals in the Coarse Sand, 0.5 to 1 mm particle size fracton. | 0.5-1 mm
1254 | derived_analyte | Glass Content, Total, N prep, ms | glass_content_tot_ms | GCms_d-1_N | I | 3 | % | layer | NULL | to be added | Total percentage of glass minerals in the Medium Sand, 0.25 to 0.5 particle size fracton. | 0.25-0.5 mm
1253 | derived_analyte | Glass Content, Total, N prep, fs | glass_content_tot_fs | GCfs_d-1_N | I | 3 | % | layer | NULL | to be added | Total percentage of glass minerals in the Fine Sand, 0.1 to 0.25 mm particle size fracton. | 0.1-0.25 mm
1252 | derived_analyte | Glass Content, Total, N prep, vfs | glass_content_tot_vfs | GCvfs_d-1_N | I | 3 | % | layer | NULL | to be added | Total percentage of glass minerals in the Very Fine Sand, 0.05 to 0.1 mm particle size fracton. | 0.05-0.1 mm
1251 | derived_analyte | Glass Content, Total, N prep, csi | glass_content_tot_csi | GCcSi_d-1_N | I | 3 | % | layer | NULL | to be added | Total percentage of glass minerals in the Coarse Silt, 0.02 to 0.05 mm particle size fracton. | 0.02-0.05 mm
1250 | derived_analyte | Glass Content, Wt Avg, S prep | glass_content_wt_avg | GCavg_d-1_S | I | 3 | % | layer | NULL | to be added | Weighted average of glass minerals in the .02 to 2 mm particle size fraction, based on particle size distribution percentages. | 0.02-2 mm
1249 | derived_analyte | Glass Content, Total, S prep, vcs | glass_content_tot_vcs | GCvcs_d-1_S | I | 3 | % | layer | NULL | to be added | Total percentage of glass minerals in the Very Coarse Sand, 1 to 2 mm particle size fracton. | 1-2 mm
1248 | derived_analyte | Glass Content, Total, S prep, cs | glass_content_tot_cs | GCcs_d-1_S | I | 3 | % | layer | NULL | to be added | Total percentage of glass minerals in the Coarse Sand, 0.5 to 1 mm particle size fracton. | 0.5-1 mm
1247 | derived_analyte | Glass Content, Total, S prep, ms | glass_content_tot_ms | GCms_d-1_S | I | 3 | % | layer | NULL | to be added | Total percentage of glass minerals in the Medium Sand, 0.25 to 0.5 particle size fracton. | 0.25-0.5 mm
1246 | derived_analyte | Glass Content, Total, S prep, fs | glass_content_tot_fs | GCfs_d-1_S | I | 3 | % | layer | NULL | to be added | Total percentage of glass minerals in the Fine Sand, 0.1 to 0.25 mm particle size fracton. | 0.1-0.25 mm
1245 | derived_analyte | Glass Content, Total, S prep, vfs | glass_content_tot_vfs | GCvfs_d-1_S | I | 3 | % | layer | NULL | to be added | Total percentage of glass minerals in the Very Fine Sand, 0.05 to 0.1 mm particle size fracton. | 0.05-0.1 mm
1244 | derived_analyte | Glass Content, Total, S prep, csi | glass_content_tot_csi | GCcSi_d-1_S | I | 3 | % | layer | NULL | to be added | Total percentage of glass minerals in the Coarse Silt, 0.02 to 0.05 mm particle size fracton. | 0.02-0.05 mm
1243 | aggregate analyte | Palagonite, glass_count | min_PA_glass_count | PA_gc | I | 2 | % | layer | mean | To Be Added | Palagonite percentage of | NULL
1242 | aggregate analyte | Jarosite, x-ray | min_JO_x-ray | Joxray | C | 4 | peak_size | layer | concat | to be added | to be added | NULL
1241 | aggregate analyte | Water Retention, 5 Bar, <2mm Sieve, Air-dry | w5bl2 | W5BL2 | F | 5.1 | % wt | layer | mean | to be added | 5 bar water, <2mm sieved, airdry is the gravimetric percent water in <2 mm airdry sieved samples after equilibration at 2 bars water tension. It is reported on a <2 mm base. | NULL
1240 | derived_analyte | Ratio, Carbon to Nitrogen, MIN | cmin_nmin_ra | CNminrat_d-1_S | F | 3 | (NA) | layer | NULL | to be added | The POM carbon to nitrogen ratio is calculated by C_MIN/N_MIN. | whole soil
1239 | derived_analyte | Ratio, Carbon to Nitrogen, POM | cpom_npom_ra | CNpomrat_d-1_S | F | 3 | (NA) | layer | NULL | to be added | The POM carbon to nitrogen ratio is calculated by C_POM/N_POM. | whole soil
1238 | derived_analyte | Estimated Organic Carbon, Total C, S prep | eoc_tot_c | eoctotc_d-1_S | F | 4.1 | % | layer | NULL | c_tot_ncs - .12 * caco3 | Estimated Organic Carbon based on Total C, S prep | <2 mm
1237 | derived_analyte | Estimated Organic Carbon, CO2 | eoc_co2_c | eocco2c_d-1_S | F | 4 | % | layer | NULL | to be added | Estimated Organic Carbon based on CO2 C | <2 mm
1236 | derived_analyte | Nitrogen, Mineral, Field Moist | n_min | n_min_d-1_MW | F | 5 | kg/ha | layer | NULL | to be added | The nitrogen content of the less than 53 micron fraction in a given depth interval. | whole soil
1235 | derived_analyte | Carbon, Mineral, Field Moist | c_min | c_min_d-1_MW | F | 5 | kg/ha | layer | NULL | to be added | The carbon content of the less than 53 micron fraction in a given depth interval. | whole soil
1234 | derived_analyte | Nitrogen, POM, Field Moist | n_pom | n_pom_d-1_MW | F | 5 | kg/ha | layer | NULL | to be added | The nitrogen content of the greater than 53 micron fraction in a given depth interval. | whole soil
1233 | derived_analyte | Carbon, POM, Field Moist | c_pom | c_pom_d-1_MW | F | 5 | kg/ha | layer | NULL | to be added | The carbon content of the greater than 53 micron fraction in a given depth interval. | whole soil
1232 | derived_analyte | CO2-C, Biomass per cm 20-day, Field Moist-Set1 | co2_biom_20_cm1 | co2_bio20cm_d-1_MW | F | 6 | kg/ha/cm | layer | NULL | to be added | The CO2 carbon produced by biomass flush in 20 days for a given depth interval. | <2 mm
1231 | aggregate analyte | Natron, x-ray | min_NA_x-ray | NAxray | C | 4 | peak_size | layer | concat | to be added | to be added | NULL
1230 | aggregate analyte | CO2, Biomass Flush, 20-day | CO2Biomass_20 | CO2B20 | F | 5.4 | g/g | layer | mean | To Be Added | The CO2 produced by biomass flush. | NULL
1228 | derived_analyte | Ratio, Carbon to Nitrogen, MIN | cmin_nmin_ra | CNminrat_d-1_S | F | 3 | (NA) | layer | NULL | to be added | The POM carbon to nitrogen ratio is calculated by C_MIN/N_MIN. | <2 mm
1227 | derived_analyte | Ratio, Carbon to Nitrogen, POM | cpom_npom_ra | CNpomrat_d-1_S | F | 3 | (NA) | layer | NULL | to be added | The POM carbon to nitrogen ratio is calculated by C_POM/N_POM. | <2 mm
1226 | derived_analyte | Estimated Organic Carbon, Total C | eoc_tot_c | eoctotc_d-1_S | F | 4 | % | layer | NULL | to be added | Estimated Organic Carbon based on Total C | <2 mm
1225 | derived_analyte | Estimated Organic Carbon, CO2 | eoc_co2_c | eocco2c_d-1_S | F | 4 | % | layer | NULL | to be added | Estimated Organic Carbon based on CO2 C | <2 mm
1224 | derived_analyte | Nitrogen, Mineral, Field Moist | n_min | n_min_d-1_MW | F | 5 | kg/ha | layer | NULL | to be added | The nitrogen content of the less than 53 micron fraction in a given depth interval. | whole soil
1223 | derived_analyte | Carbon, Mineral, Field Moist | c_min | c_min_d-1_MW | F | 5 | kg/ha | layer | NULL | to be added | The carbon content of the less than 53 micron fraction in a given depth interval. | whole soil
1222 | derived_analyte | Nitrogen, POM, Field Moist | n_pom | n_pom_d-1_MW | F | 5 | kg/ha | layer | NULL | to be added | The nitrogen content of the greater than 53 micron fraction in a given depth interval. | whole soil
1221 | derived_analyte | Carbon, POM, Field Moist | c_pom | c_pom_d-1_MW | F | 5 | kg/ha | layer | NULL | to be added | The carbon content of the greater than 53 micron fraction in a given depth interval. | whole soil
1220 | derived_analyte | CO2-C, Biomass 20-day, Field Moist | co2_biom_20 | co2c_bio20_d-1_MW | F | 6.2 | kg/ha | layer | NULL | to be added | The CO2 carbon produced by biomass flush in 20 days for a given depth interval. | whole soil
1219 | aggregate analyte | CO2, Biomass Flush, 20-day | CO2Biomass_20 | CO2B20 | F | 5.4 | g/g | layer | mean | To Be Added | NULL | NULL
1218 | derived_analyte | Nitrogen, Biomass per cm, Field Moist-Set1 | n_biomass_cm1 | n_masscm_d-1_MW | F | 6 | kg/ha/cm | layer | NULL | to be added | The mineralizable nitrogen in a biomass for a given depth interval. | <2 mm
1217 | derived_analyte | Carbon, Biomass, Field Moist-Set1 | c_biomass1 | c_mass_d-1_MW | F | 6 | kg/ha | layer | NULL | to be added | The carbon produced by biomass flush for a given depth interval. | <2 mm
1216 | derived_analyte | CO2-C, Biomass per cm 10-day, Field Moist-Set1 | co2_biom_10_cm1 | co2_bio10cm_d-1_MW | F | 6 | kg/ha/cm | layer | NULL | to be added | The CO2 carbon produced by biomass flush in 10 days for a given depth interval. | <2 mm
1215 | derived_analyte | Plant, Biomass per cm, Field Moist | plt_cm | plt_cm_d-1_MW | F | 5 | kg/ha/cm | layer | NULL | to be added | The percent plant matter in a given depth interval. | whole soil
1214 | derived_analyte | Root, Biomass per cm, Field Moist | root_cm | root_cm_d-1_MW | F | 5 | kg/ha/cm | layer | NULL | to be added | The percent roots in a given depth interval. | whole soil
1213 | derived_analyte | Sulfur, Mineral, Field Moist | s_min | s_min_d-1_MW | F | 5 | kg/ha | layer | NULL | to be added | The sulfur content of the less than 53 micron fraction in a given depth interval. | whole soil
1212 | derived_analyte | Nitrogen, Mineral per cm, Field Moist | n_min_cm | n_mincm_d-1_MW | F | 5 | kg/ha/cm | layer | NULL | to be added | The nitrogen content of the less than 53 micron fraction. | whole soil
1211 | derived_analyte | Carbon, Mineral per cm, Field Moist | c_min_cm | c_mincm_d-1_MW | F | 5 | kg/ha/cm | layer | NULL | to be added | The carbon content of the less than 53 micron fraction. | whole soil
1210 | derived_analyte | Sulfur, POM, Field Moist | s_pom | s_pom_d-1_MW | F | 5 | kg/ha | layer | NULL | to be added | The sulfur content of the greater than 53 micron fraction in a given depth interval. | whole soil
1209 | derived_analyte | Nitrogen, POM per cm, Field Moist | n_pom_cm | n_pomcm_d-1_MW | F | 5 | kg/ha/cm | layer | NULL | to be added | The nitrogen content of the greater than 53 micron fraction. | whole soil
1208 | derived_analyte | Carbon, POM per cm, Field Moist | c_pom_cm | c_pomcm_d-1_MW | F | 5 | kg/ha/cm | layer | NULL | to be added | The carbon content of the greater than 53 micron fraction. | whole soil
1207 | aggregate analyte | Strontium, Major Element | sr_mjelm | Sr_tot | F | 8 | mg/kg | layer | mean | To Be Added | Total Sr is the strontium measured after total dissolution of a size fraction of soil material. It is stored as elemental percent and reported as percent oxide on the base of the size fraction used. | NULL
1205 | aggregate analyte | Antigorite, tga | min_AG_tga | AG_tga | F | 3 | % | layer | mean | to be added | to be added | NULL
1204 | derived_analyte | Clay, carbonate free, N prep | nco3_cly | nco3cly_d-0_N | F | 4.1 | % wt | layer | NULL | To Be Added | None carbonate clay. CMS derived value default | <2 mm
1203 | derived_analyte | Ratio, CEC NH4OAc/Clay, <2mm, CMS derived value default, N prep | CEC7_CLY | cec7cl_d-0_N | F | 5.2 | (NA) | layer | NULL | cec_nh4 / clay_tot_psa | This ratio is calculated by CEC_NH4/Clay. It provides an index to clay activity, and allows inferences about clay mineralogy, the contribution of clay to the exchange capacity, and solution chemistry to be made. | <2 mm
1202 | derived_analyte | Ratio, 15 Bar Water to Clay, <2mm, N prep | w15cly | w15cly_d-1_N | F | 4.2 | (NA) | layer | NULL | w15l2 / clay_tot_psa | The ratio of 15 bar H2O percent / clay percent is calculated by (W15AD or W15FM)/CLAY_TOT, reported as grams per gram, on a <2 mm base. It provides inferences about clay mineralogy and the effectiveness of dispersion in the particle size analysis. | <2 mm
1201 | aggregate analyte | Paragonite, x-ray | min_PT_x-ray | PTxray | C | 4 | peak_size | layer | concat | to be added | to be added | NULL
1200 | aggregate analyte | Resistivity | resistv | RESIST | F | 7.3 | ohms/cm | layer | mean | To Be Added | Resistivity is the electrical resistance of a soil suspension, reported as ohms per centimeter on the <2 mm fraction. It is a measure of the amount of soluble salts in the sample. | NULL
1199 | aggregate analyte | Electrical Conductivity,1:20 (w/w) | ec_1_20 | EC1_20 | F | 6.2 | dS/m | layer | mean | To Be Added | The electrical conductivity is used to determine whether additional salt analyses are needed, and to estimate appropriate dilution ratios for additional tests. It is reported as mmhos per centimeter of a 1:2 soil:water mixture by weight. | NULL
1198 | derived_analyte | Sand, Total, H2O Dispersible, Moist | w_snd_tot_Moist | SndH2OM_d-1_M | F | 4.1 | % wt | layer | NULL | to be added | H2O dispersible sand, <2mm (by pipette) is the gravimetric percent 0.05 to 2.0 mm diameter particles separated without chemical dispersants or organic matter and salt removal. It is reported on a <2 mm base. | <2 mm
1197 | derived_analyte | Silt, Total, H2O Dispersible, Moist | w_slt_tot_Moist | SiH2OM_d-1_M | F | 4.1 | % wt | layer | NULL | to be added | H2O dispersible silt, <2mm (by pipette) is the gravimetric percent 0.002 to 0.05 mm diameter particles separated without chemical dispersants or organic matter and salt removal. It is reported on a <2 mm base. | <2 mm
1196 | derived_analyte | Silt, Coarse, H2O Dispersible, Moist | w_slt_c_Moist | cSiH2OM_d-1_M | F | 4.1 | % wt | layer | NULL | to be added | H2O dispersible coarse silt, <2mm (by pipette) is the gravimetric percent of 0.02 to 0.05 mm diameter particles separated without chemical dispersion, or organic matter and salt removal. It is reported on a <2 mm base. | <2 mm
1195 | aggregate analyte | Silt, Fine, H2O Dispersible, Moist | w_slt_f_moist | SiF_W | F | 4.1 | % wt | layer | mean | To Be Added | H2O dispersible fine silt, <2mm (by pipette) is the gravimetric percent 0.002 to 0.02 mm diameter particles separated without chemical dispersants or organic matter and salt removal. It is reported on a <2 mm base. | NULL
1194 | aggregate analyte | Sand, Very Fine, H2O Dispersible, Moist | w_snd_vf_moist | SndVFW | F | 4.1 | % wt | layer | mean | to be added | H2O dispersible very fine sand, <2mm (by pipette) is the gravimetric percent 0.05 to 0.10 mm diameter particles separated without chemical dispersants or organic matter and salt removal. It is reported on a <2 mm base. | NULL
1193 | aggregate analyte | Sand, Very Coarse, H2O Dispersible, Moist | w_snd_vc_moist | SndVCW | F | 4.1 | % wt | layer | mean | to be added | H2O dispersible very coarse sand, <2mm (by pipette) is the gravimetric percent 1.0 to 2.0 mm diameter particles separated without chemical dispersants or organic matter and salt removal. It is reported on a <2 mm base. | NULL
1192 | aggregate analyte | Sand, Medium, H2O Dispersible, Moist | w_snd_m_moist | SndM_W | F | 4.1 | % wt | layer | mean | to be added | H2O dispersible medium sand, <2mm (by pipette) is the gravimetric percent 0.25 to 0.50 mm diameter particles separated without chemical dispersants or removal of organic matter and salts. It is reported on a <2 mm base. | NULL
1191 | aggregate analyte | Sand, Fine, H2O Dispersible, Moist | w_snd_f_moist | SndF_W | F | 4.1 | % wt | layer | mean | to be added | H2O dispersible fine sand, <2mm (by pipette) is the gravimetric percent of 0.10 to 0.25 mm diameter particles separated without the use of chemical dispersants or removal of organic matter and salts. It is reported on a <2 mm base. | NULL
1190 | aggregate analyte | Sand, Coarse, H2O Dispersible, Moist | w_snd_c_moist | SndC_W | F | 4.1 | % wt | layer | mean | to be added | H2O dispersible coarse sand, <2mm (by pipette) is the gravimetric percent 1.0 to 2.0 mm diameter particles separated without chemical dispersants or the removal of organic matter and salts. It is reported on a <2 mm base. | NULL
1189 | aggregate analyte | Clay, Fine, H2O Dispersible, Moist | w_cly_f_moist | ClyF_W | F | 4.1 | % wt | layer | mean | To Be Added | H2O dispersible fine clay, <2mm (by pipette) is the gravimetric percent of <0.0002 mm diameter particles dispersed without chemical dispersants or organic matter and salt removal. It is reported on a <2 mm base. | NULL
1188 | aggregate analyte | Clay, Carbonate, H2O Dispersible, Moist | w_clyco3_moist | CCly_W | F | 4.1 | % wt | layer | mean | to be added | H2O dispersible CO3 clay, <2mm (by pipette) is the gravimetric percent of <0.002 mm particle diameter carbonates dispersed without chemical dispersants, organic matter and clay removal. It is reported on a <2 mm base. | NULL
1187 | derived_analyte | Mineral Interpretation, N prep, vfs | min_interp_vfs | MIvfs_d-1_N | C | 10 | (NA) | layer | NULL | to be added | Mineral interpretation from results on very fine sand particle size fraction. | 0.05-0.1 mm
1186 | derived_analyte | Mineral Interpretation, N prep, fs | min_interp_fs | MIfs_d-1_N | C | 10 | (NA) | layer | NULL | to be added | Mineral interpretation from results on fine sand particle size fraction. | 0.1-0.25 mm
1185 | derived_analyte | Mineral Interpretation, N prep, csi | min_interp_csi | MIcsi_d-1_N | C | 10 | (NA) | layer | NULL | to be added | Mineral interpretation from results on coarse silt particle size fraction. | 0.02-0.05 mm
1183 | derived_analyte | Exchangeable Sodium Percentage No Sat, CMS derived value default | na_exch_nosat | ESPnsa_d-0_M | F | 3 | % | layer | NULL | 100.0 * na_nh4 / cec_nh4 | This is the exchangeable sodium percentage (ESP), reported on a <2 mm base. Calculated when saturated paste was not run. CMS derived value default | <2 mm
1182 | derived_analyte | Ratio, Sodium Absorption, SI-Set 1, default, G prep | SAR | SAR_d-0_G | F | 4 | (NA) | layer | NULL | na_satx / Sqr((ca_satx + mg_satx)/2) | The sodium absorption ratio is calculated by NA_SATX/sqrt((CA_SATX+MG_SATX)/2). It is approximately equal to the exchangeable sodium percentage. CMS derived value default | <2 mm
1181 | derived_analyte | Ratio, Sodium Absorption, SI-Set 1, default, H prep | SAR | SAR_d-0_H | F | 4 | (NA) | layer | NULL | na_satx / Sqr((ca_satx + mg_satx)/2) | The sodium absorption ratio is calculated by NA_SATX/sqrt((CA_SATX+MG_SATX)/2). It is approximately equal to the exchangeable sodium percentage. CMS derived value default | <2 mm
1180 | derived_analyte | Ratio, Sodium Absorption, SI-Set 1, default, N prep | SAR | SAR_d-0_N | F | 4 | (NA) | layer | NULL | na_satx / Sqr((ca_satx + mg_satx)/2) | The sodium absorption ratio is calculated by NA_SATX/sqrt((CA_SATX+MG_SATX)/2). It is approximately equal to the exchangeable sodium percentage. CMS derived value default | <2 mm
1179 | derived_analyte | Exchangeable Sodium Percentage No Sat, CMS derived value default, G prep | na_exch_nosat | ESPnsa_d-0_G | F | 3 | % | layer | NULL | 100.0 * na_nh4 / cec_nh4 | This is the exchangeable sodium percentage (ESP), reported on a <2 mm base. Calculated when saturated paste was not run. CMS derived value default | <2 mm
1178 | derived_analyte | Exchangeable Sodium Percentage No Sat, CMS derived value default, H prep | na_exch_nosat | ESPnsa_d-0_H | F | 3 | % | layer | NULL | 100.0 * na_nh4 / cec_nh4 | This is the exchangeable sodium percentage (ESP), reported on a <2 mm base. Calculated when saturated paste was not run. CMS derived value default | <2 mm
1177 | derived_analyte | Exchangeable Sodium Percentage No Sat, CMS derived value default, N prep | na_exch_nosat | ESPnsa_d-0_N | F | 3 | % | layer | NULL | 100.0 * na_nh4 / cec_nh4 | This is the exchangeable sodium percentage (ESP), reported on a <2 mm base. Calculated when saturated paste was not run. CMS derived value default | <2 mm
1176 | derived_analyte | Exchangeable Sodium Percentage, CMS derived value default, G prep | na_exch_sat | ESPsat_d-0_G | F | 3 | % | layer | NULL | 100.0 * (na_nh4 - (na_satx * (h2osatx / 1000.0))) / cec_nh4 | This is the exchangeable sodium percentage (ESP), reported on a <2 mm base. If salts are present, ESP has been corrected for the water soluble Na. CMS derived value default | <2 mm
1175 | derived_analyte | Exchangeable Sodium Percentage, CMS derived value default, H prep | na_exch_sat | ESPsat_d-0_H | F | 3 | % | layer | NULL | 100.0 * (na_nh4 - (na_satx * (h2osatx / 1000.0))) / cec_nh4 | This is the exchangeable sodium percentage (ESP), reported on a <2 mm base. If salts are present, ESP has been corrected for the water soluble Na. CMS derived value default | <2 mm
1174 | derived_analyte | Exchangeable Sodium Percentage, CMS derived value default, N prep | na_exch_sat | ESPsat_d-0_N | F | 3 | % | layer | NULL | 100.0 * (na_nh4 - (na_satx * (h2osatx / 1000.0))) / cec_nh4 | This is the exchangeable sodium percentage (ESP), reported on a <2 mm base. If salts are present, ESP has been corrected for the water soluble Na. CMS derived value default | <2 mm
1173 | derived_analyte | Total Salt, Estimated, CMS derived value default, G prep | TE_SALT | EsSalt_d-0_G | F | 4.1 | % wt | layer | NULL | (12.2347 * ec + (0.058 * ec ^ 2) - (0.0003 * ec ^ 3) - 4.2333)* 0.000064 * sat_percent | The total estimated salt content of a sample is calculated from the electrical conductivity. It is reported as gravimetric percent on a <2 mm base. CMS derived value default | <2 mm
1172 | derived_analyte | Total Salt, Estimated, CMS derived value default, H prep | TE_SALT | EsSalt_d-0_H | F | 4.1 | % wt | layer | NULL | (12.2347 * ec + (0.058 * ec ^ 2) - (0.0003 * ec ^ 3) - 4.2333)* 0.000064 * sat_percent | The total estimated salt content of a sample is calculated from the electrical conductivity. It is reported as gravimetric percent on a <2 mm base. CMS derived value default | <2 mm
1171 | derived_analyte | Total Salt, Estimated, CMS derived value default, N prep | TE_SALT | EsSalt_d-0_N | F | 4.1 | % wt | layer | NULL | (12.2347 * ec + (0.058 * ec ^ 2) - (0.0003 * ec ^ 3) - 4.2333)* 0.000064 * sat_percent | The total estimated salt content of a sample is calculated from the electrical conductivity. It is reported as gravimetric percent on a <2 mm base. CMS derived value default | <2 mm
1170 | derived_analyte | Aluminum Saturation, CMS derived value default, G prep | AL_SAT | AlSat_d-0_G | F | 3 | % | layer | NULL | (al_kcl/(ecec_cec))*100 | Aluminum saturation is calculated by (AL_KCL/(Sum of bases))*100. It provides some inference of potential Al toxicity problems, although many other factors influence Al toxicity.CMS derived value default | <2 mm
1169 | derived_analyte | Aluminum Saturation, CMS derived value default, H prep | AL_SAT | AlSat_d-0_H | F | 3 | % | layer | NULL | (al_kcl/(ecec_cec))*100 | Aluminum saturation is calculated by (AL_KCL/(Sum of bases))*100. It provides some inference of potential Al toxicity problems, although many other factors influence Al toxicity.CMS derived value default | <2 mm
1168 | derived_analyte | Cation Exchange Capacity, Effective, CMS derived value default, G prep | ECEC | ECEC_d-0_G | F | 4.1 | cmol(+)/kg | layer | NULL | (base_sum + al_kcl) | The effective cation exchange capacity is calculated by BASE_SUM+AL_KCL. It is not calculated if soluble salts are present. It is reported as meq per 100 grams on a <2 mm base. CMS derived value default | <2 mm
1167 | derived_analyte | Cation Exchange Capacity, Effective, CMS derived value default, H prep | ECEC | ECEC_d-0_H | F | 4.1 | cmol(+)/kg | layer | NULL | (base_sum + al_kcl) | The effective cation exchange capacity is calculated by BASE_SUM+AL_KCL. It is not calculated if soluble salts are present. It is reported as meq per 100 grams on a <2 mm base. CMS derived value default | <2 mm
1166 | derived_analyte | Base Saturation, NH4OAc, pH 7.0, CMS derived value default, G prep | BSESAT | BSSBas_d-0_G | I | 3 | % | layer | NULL | ([base_sum] / [cec_nh4]) * 100 | NH4OAC base saturation (pH 7.0) is calculated by (BASE_SUM/CEC_NH4)*100.. CMS derived value default | <2 mm
1165 | derived_analyte | Base Saturation, NH4OAc, pH 7.0, CMS derived value default, H prep | BSESAT | BSSBas_d-0_H | I | 3 | % | layer | NULL | ([base_sum] / [cec_nh4]) * 100 | NH4OAC base saturation (pH 7.0) is calculated by (BASE_SUM/CEC_NH4)*100.. CMS derived value default | <2 mm
1164 | derived_analyte | Base Saturation, Sum of Cations, pH 8.2, CMS default, G prep | BSECAT | BSSCat_d-0_G | F | 3 | % | layer | NULL | ([base_sum] / [cec_sum]) * 100 | Base saturation by sum of cations (pH 8.2) is calculated by (BASE_SUM/CEC_SUM)*100. CMS derived value default | <2 mm
1163 | derived_analyte | Base Saturation, Sum of Cations, pH 8.2, CMS default, H prep | BSECAT | BSSCat_d-0_H | F | 3 | % | layer | NULL | ([base_sum] / [cec_sum]) * 100 | Base saturation by sum of cations (pH 8.2) is calculated by (BASE_SUM/CEC_SUM)*100. CMS derived value default | <2 mm
1162 | derived_analyte | Cation Exchange Capacity, Sum of Cations, CMS default, G prep | CEC_SUM | CECsum_d-0_G | F | 4.1 | cmol(+)/kg | layer | NULL | (base_sum + acid_tea) | This is the calculated CEC at pH 8.2. It is calculated by (BASE_SUM+ACID_TEA). It is reported as meq per 100 grams sample on a <2 mm base. CMS derived value default | <2 mm
1161 | derived_analyte | Sum of NH4OAc Extractable Bases, CMS derived value default, G prep | BASE_SUM | cecsb_d-0_G | F | 4.1 | cmol(+)/kg | layer | NULL | (ca_nh4 + mg_nh4 + na_nh4 + k_nh4) | The sum of NH4OAC extractable bases is calculated as (CA_NH4+MG_NH4+NA_NH4+K_NH4). It is reported as meq per 100 grams on a <2 mm base. CMS derived value default | <2 mm
1160 | derived_analyte | Sum of NH4OAc Extractable Bases, CMS derived value default, H prep | BASE_SUM | cecsb_d-0_H | F | 4.1 | cmol(+)/kg | layer | NULL | (ca_nh4 + mg_nh4 + na_nh4 + k_nh4) | The sum of NH4OAC extractable bases is calculated as (CA_NH4+MG_NH4+NA_NH4+K_NH4). It is reported as meq per 100 grams on a <2 mm base. CMS derived value default | <2 mm
1159 | derived_analyte | Cation Exchange Capacity, Sum of Cations, CMS default, H prep | CEC_SUM | CECsum_d-0_H | F | 4.1 | cmol(+)/kg | layer | NULL | (base_sum + acid_tea) | This is the calculated CEC at pH 8.2. It is calculated by (BASE_SUM+ACID_TEA). It is reported as meq per 100 grams sample on a <2 mm base. CMS derived value default | <2 mm
1158 | derived_analyte | Cation Exchange Capacity, Effective, CMS derived value default, N prep | ECEC | ECEC_d-0_N | F | 4.1 | cmol(+)/kg | layer | NULL | (base_sum + al_kcl) | The effective cation exchange capacity is calculated by BASE_SUM+AL_KCL. It is not calculated if soluble salts are present. It is reported as meq per 100 grams on a <2 mm base. CMS derived value default | <2 mm
1157 | derived_analyte | Cation Exchange Capacity, Sum of Cations, CMS default, N prep | CEC_SUM | CECsum_d-0_N | F | 4.1 | cmol(+)/kg | layer | NULL | (base_sum + acid_tea) | This is the calculated CEC at pH 8.2. It is calculated by (BASE_SUM+ACID_TEA). It is reported as meq per 100 grams sample on a <2 mm base. CMS derived value default | <2 mm
1156 | derived_analyte | Base Saturation, NH4OAc, pH 7.0, CMS derived value default, N prep | BSESAT | BSSBas_d-0_N | I | 3 | % | layer | NULL | ([base_sum] / [cec_nh4]) * 100 | NH4OAC base saturation (pH 7.0) is calculated by (BASE_SUM/CEC_NH4)*100.. CMS derived value default | <2 mm
1155 | derived_analyte | Base Saturation, Sum of Cations, pH 8.2, CMS default, N prep | BSECAT | BSSCat_d-0_N | F | 3 | % | layer | NULL | ([base_sum] / [cec_sum]) * 100 | Base saturation by sum of cations (pH 8.2) is calculated by (BASE_SUM/CEC_SUM)*100. CMS derived value default | <2 mm
1154 | derived_analyte | Sum of NH4OAc Extractable Bases, CMS derived value default, N prep | BASE_SUM | cecsb_d-0_N | F | 4.1 | cmol(+)/kg | layer | NULL | (ca_nh4 + mg_nh4 + na_nh4 + k_nh4) | The sum of NH4OAC extractable bases is calculated as (CA_NH4+MG_NH4+NA_NH4+K_NH4). It is reported as meq per 100 grams on a <2 mm base. CMS derived value default | <2 mm
1153 | derived_analyte | Aluminum Saturation, CMS derived value default, N prep | AL_SAT | AlSat_d-0_N | F | 3 | % | layer | NULL | (al_kcl/(ecec_cec))*100 | Aluminum saturation is calculated by (AL_KCL/(Sum of bases))*100. It provides some inference of potential Al toxicity problems, although many other factors influence Al toxicity.CMS derived value default | <2 mm
1152 | derived_analyte | Sum of NH4OAc Extractable Bases, CMS derived value default, moist prep | BASE_SUM | cecsb_d-0_M | F | 4.1 | cmol(+)/kg | layer | NULL | (ca_nh4 + mg_nh4 + na_nh4 + k_nh4) | The sum of NH4OAC extractable bases is calculated as (CA_NH4+MG_NH4+NA_NH4+K_NH4). It is reported as meq per 100 grams on a <2 mm base. CMS derived value default | <2 mm
1151 | aggregate analyte | Thallium, Trace Element | tl_trelm | Tl_tot | F | 8.2 | mg/kg | layer | mean | To Be Added | Total Tl is the thallium measured after total dissolution of a size fraction of soil material. It is stored and reported as milligrams per kilogram on the base of the size fraction used. | NULL
1150 | derived_analyte | Mineral Interpretation, very fine sand | min_interp_vfs | MIvfs_d-1_S | C | 10 | (NA) | layer | NULL | to be added | Mineral interpretation from results on very fine sand particle size fraction. | 0.05-0.1 mm
1149 | derived_analyte | Mineral Interpretation, fine sand | min_interp_fs | MIfs_d-1_S | C | 10 | (NA) | layer | NULL | to be added | Mineral interpretation from results on fine sand particle size fraction. | 0.1-0.25 mm
1148 | derived_analyte | Mineral Interpretation, coarse silt | min_interp_csi | MIcsi_d-1_S | C | 10 | (NA) | layer | NULL | to be added | Mineral interpretation from results on coarse silt particle size fraction. | 0.02-0.05 mm
1147 | aggregate analyte | pH, Oxidized (initial) | ph_oxin | pH_oxi | F | 3.1 | (NA) | layer | mean | To Be Added | The initial oxidized pH is the pH of a sample measured before incubation while saturated with distilled water. | NULL
1142 | aggregate analyte | Clay, Fine, Ultrasonic, Pipet | clay_f_Ultrasonic | ClyF_u | F | 4.1 | % wt | layer | mean | To Be Added | Fine clay is the <0.0002 mm particle diameter soil separate. It is reported as a weight percent of the <2mm fraction., PSDA, Ultrasonic, Pipet | NULL
1141 | aggregate analyte | Clay, Fine, Moist, Ultrasonic, Pipet | clay_f_Moist_Ultra | ClyFMu | F | 4.1 | % wt | layer | mean | To Be Added | Fine clay is the <0.0002 mm particle diameter soil separate. It is reported as a weight percent of the <2mm fraction., PSDA, Ultrasonic, NaOH, Pipet | NULL
1140 | aggregate analyte | Tungsten, Trace Element | w_trelm | W_tot | F | 8.2 | mg/kg | layer | mean | To Be Added | Total W is the tungsten measured after total dissolution of a size fraction of soil material. It is stored and reported as milligrams per kilogram on the base of the size fraction used. | NULL
1139 | aggregate analyte | Tin, Trace Element | sn_trelm | Sn_tot | F | 8.2 | mg/kg | layer | mean | To Be Added | Total Sn is the tin measured after total dissolution of a size fraction of soil material. It is stored and reported as milligrams per kilogram on the base of the size fraction used. | NULL
1138 | aggregate analyte | Vanadium, Trace Element | v_trelm | V_tot | F | 8.2 | mg/kg | layer | mean | To Be Added | Total V is the vanadium measured after total dissolution of a size fraction of soil material. It is stored and reported as milligrams per kilogram on the base of the size fraction used. | NULL
1137 | aggregate analyte | Molybdenum, Trace Element | mo_trelm | Mo_tot | F | 8.2 | mg/kg | layer | mean | To Be Added | Total Mo is the molybdenum measured after total dissolution of a size fraction of soil material. It is stored and reported as milligrams per kilogram on the base of the size fraction used. | NULL
1136 | aggregate analyte | Strontium, Trace Element | sr_trelm | Sr_tot | F | 8.2 | mg/kg | layer | mean | To Be Added | Total Sr is the strontium measured after total dissolution of a size fraction of soil material. It is stored and reported as milligrams per kilogram on the base of the size fraction used. | NULL
1135 | aggregate analyte | Selenium, Trace Element | se_trelm | Se_tot | F | 8.2 | ug/kg | layer | mean | To Be Added | Total Se is the selenium measured after total dissolution of a size fraction of soil material. It is stored and reported as milligrams per kilogram on the base of the size fraction used. | NULL
1134 | aggregate analyte | Antimony, Trace Element | sb_trelm | Sb_tot | F | 8.2 | mg/kg | layer | mean | To Be Added | Total Sb is the antimony measured after total dissolution of a size fraction of soil material. It is stored and reported as milligrams per kilogram on the base of the size fraction used. | NULL
1133 | aggregate analyte | Beryllium, Trace Element | be_trelm | Be_tot | F | 8.2 | mg/kg | layer | mean | To Be Added | Total Be is the beryllium measured after total dissolution of a size fraction of soil material. It is stored and reported as milligrams per kilogram on the base of the size fraction used. | NULL
1132 | aggregate analyte | Barium, Trace Element | ba_trelm | Ba_tot | F | 8.2 | mg/kg | layer | mean | To Be Added | Total Ba is the barium measured after total dissolution of a size fraction of soil material. It is stored and reported as milligrams per kilogram on the base of the size fraction used. | NULL
1131 | aggregate analyte | Arsenic, Trace Element | as_trelm | As_tot | F | 8.2 | mg/kg | layer | mean | To Be Added | Total As is the arsenic measured after total dissolution of a size fraction of soil material. It is stored and reported as milligrams per kilogram on the base of the size fraction used. | NULL
1130 | aggregate analyte | Silver, Trace Element | ag_trelm | Ag_tot | F | 8.2 | mg/kg | layer | mean | To Be Added | Total Ag is the silver measured after total dissolution of a size fraction of soil material. It is stored and reported as milligrams per kilogram on the base of the size fraction used. | NULL
1129 | aggregate analyte | Phosphorus, Anion Resin Extractable, 24 hour | p_resin24 | P_ar24 | F | 4.1 | mg/kg | layer | mean | To Be Added | to be added | NULL
1128 | aggregate analyte | Phosphorus, Anion Resin Extractable, 1 hour | p_resin1 | P_ar1 | F | 4.1 | mg/kg | layer | mean | To Be Added | to be added | NULL
1127 | derived_analyte | Resistant Minerals, Total, N prep, vfs | resist_min_tot_vfs | RMvfs_d-1_N | I | 3 | % | layer | NULL | to be added | Total sand is the soil separate with 0.05 to 2.0 mm particle diameter. It is reported a gravimetric percent on a <2 mm base. | 0.05-0.1 mm
1126 | derived_analyte | Resistant Minerals, Total, N prep, fs | resist_min_tot_fs | RMfs_d-1_N | I | 3 | % | layer | NULL | to be added | Total sand is the soil separate with 0.05 to 2.0 mm particle diameter. It is reported a gravimetric percent on a <2 mm base. | 0.1-0.25 mm
1125 | derived_analyte | Resistant Minerals, Total, N prep, csi | resist_min_tot_csi | RMcSi_d-1_N | I | 3 | % | layer | NULL | to be added | Total sand is the soil separate with 0.05 to 2.0 mm particle diameter. It is reported a gravimetric percent on a <2 mm base. | 0.02-0.05 mm
1123 | aggregate analyte | Natrojarosite, x-ray | min_NJ_x-ray | NJxray | C | 4 | peak_size | layer | concat | to be added | to be added | NULL
1122 | aggregate analyte | Fluorapatite, x-ray | min_FT_x-ray | FTxray | C | 4 | peak_size | layer | concat | to be added | to be added | NULL
1121 | aggregate analyte | Acidity, BaCl2-TEA Extractable, pH 8.2, centrifuge | acid_teac | ExtAcd | F | 4.1 | cmol(+)/kg | layer | mean | To Be Added | Extractable acidity, BaCl2-TEA at pH 8.2, is a measure of the amount of acid neutralized at a set pH. It is a measure of the potential acidity present, and does not distinguish between exchangeable and nonexchangeable components. | NULL
1120 | aggregate analyte | FMOD, Bio, whole soil | FMODBwh | FORBwh | F | 4.3 | (NA) | layer | mean | To Be Added | The Field Moist to Oven Dry ratio for a biology sample. | NULL
1119 | aggregate analyte | C, CO3 | CCO3 | CCO3 | F | 4.2 | mole % | layer | mean | To Be Added | The carbon content based on presence of carbonates measured by CO2 evolution after acid treatment. | NULL
1118 | aggregate analyte | C, KMnO4 extract | CKMnO4 | CKMnO4 | F | 4.1 | mg/kg | layer | mean | (0.02-100*absorbance)*9000*0.02*1000*ADRATIO/smp_wt | The carbon content based on KMnO4 extraction. | NULL
1117 | aggregate analyte | C, glucose | CGlucose | CGluc | F | 4.1 | mg/kg | layer | mean | To Be Added | The carbon content based on glucose calibration. | NULL
1116 | aggregate analyte | N, Biomass Flush | NBiomass | NBio | F | 4.2 | mg/kg | layer | mean | To Be Added | The N in a biomass. | NULL
1115 | aggregate analyte | CO2, Biomass Flush, 10-day | CO2Biomass_10 | CO2B10 | F | 5.4 | g/g | layer | mean | To Be Added | The CO2 produced by biomass flush. | NULL
1114 | aggregate analyte | FMOD, Bio, <2 mm | FMODBlt2 | FORBl2 | F | 4.3 | (NA) | layer | mean | To Be Added | The Field Moist to Oven Dry ratio for a biology sample. | NULL
1113 | aggregate analyte | Percent, plants | Perplant | Pplant | F | 5.3 | % | layer | mean | To Be Added | The percent plants to whole soil. | NULL
1112 | aggregate analyte | Sulfur, plants | Splant | Splant | F | 6.4 | % | layer | mean | To Be Added | The sulfur content of the plant material. | NULL
1111 | aggregate analyte | Nitrogen, plants | Nplant | Nplant | F | 6.4 | % | layer | mean | To Be Added | The nitrogen content of the plant material. | NULL
1110 | aggregate analyte | Carbon, plants | Cplant | Cplant | F | 6.4 | % | layer | mean | To Be Added | The carbon content of the plant material. | NULL
1109 | aggregate analyte | Percent, roots | Perroot | Proot | F | 5.3 | % | layer | mean | To Be Added | The percent roots to whole soil. | NULL
1108 | aggregate analyte | Sulfur, root | Sroot | Sroot | F | 6.4 | % | layer | mean | To Be Added | The sulfur content of the roots | NULL
1107 | aggregate analyte | Nitrogen, root | Nroot | Nroot | F | 6.4 | % | layer | mean | To Be Added | The nitrogen content of the roots | NULL
1106 | aggregate analyte | Carbon, root | Croot | Croot | F | 6.4 | % | layer | mean | To Be Added | The carbon content of the roots | NULL
1105 | aggregate analyte | Sulfur, pom mineral | Smin | Smin | F | 6.4 | g/g | layer | mean | To Be Added | The sulfur content of the mineral particulate matter (>53 micron) | NULL
1104 | aggregate analyte | Nitrogen, pom mineral | Nmin | Nmin | F | 6.4 | g/g | layer | mean | To Be Added | The nitrogen content of the mineral particulate matter (>53 micron) | NULL
1103 | aggregate analyte | Carbon, pom mineral | Cmin | Cmin | F | 6.4 | g/g | layer | mean | To Be Added | The carbon content of the mineral particulate matter (>53 micron) | NULL
1102 | aggregate analyte | Sulfur, pom | Spom | Spom | F | 6.4 | g/g | layer | mean | (pom_s/100)*((pom_dish_wt-dish_tare)/smp_wt)*FMOD | The sulfur content of the particulate organic matter (<53 micron) | NULL
1101 | aggregate analyte | Nitrogen, pom | Npom | Npom | F | 6.4 | g/g | layer | mean | (pom_n/100)*((pom_dish_wt-dish_tare)/smp_wt)*FMOD | The nitrogen content of the particulate organic matter (<53 micron) | NULL
1100 | aggregate analyte | Carbon, pom | Cpom | Cpom | F | 6.4 | g/g | layer | mean | (pom_c/100)*((pom_dish_wt-dish_tare)/smp_wt)*FMOD | The carbon content of the particulate organic matter (<53 micron) | NULL
1099 | derived_analyte | Mineral Interpretation, clay, Set 1 | min_interp_c1 | MIc_d-1_S | C | 10 | (NA) | layer | NULL | to be added | Mineral interpretation from results on clay particle size fraction. | <0.002 mm
1098 | derived_analyte | Ratio, Effective CEC to Clay, <2mm, CECd-Set 7 | ecec_cly_cecd7 | ececcl_d-13_S | F | 4.2 | (NA) | layer | NULL | (ecec_cec / clay_tot_psa) | The ECEC / total clay ratio is calculated by ECEC_CEC/CLAY_TOT. It is reported on a <2 mm base. | <2 mm
1097 | derived_analyte | Cation Exchange Capacity, Effective, CECd-Set 7 | ecec_cecd7 | ECEC_d-13_S | F | 4.1 | meq/100g | layer | NULL | (base_sum + al_kcl) | The effective cation exchange capacity is calculated by BASE_SUM+AL_KCL. It is not calculated if soluble salts are present. It is reported as meq per 100 grams on a <2 mm base. | <2 mm
1096 | derived_analyte | Aluminum Saturation, CECd-Set 7 | al_sat_cecd7 | AlSat_d-13_S | I | 3 | % | layer | NULL | (al_kcl/(ecec_cec))*100 | Aluminum saturation is calculated by (AL_KCL/(Sum of bases))*100. It provides some inference of potential Al toxicity problems, although many other factors influence Al toxicity. | <2 mm
1095 | derived_analyte | Aluminum plus half Iron Oxalate, MW Prep, Inst Set 3 | al_fe_ox3 | Alfeox_d-3_MW | F | 5.2 | % wt | layer | NULL | al_ox + fe_ox / 2 | The extractable aluminum is added to half of the amount of extractable iron in an ammonium oxalate solution. | <2 mm
1094 | derived_analyte | Aluminum plus half Iron Oxalate, GP Prep, Inst Set 3 | al_fe_ox3 | Alfeox_d-3_GP | F | 5.2 | % wt | layer | NULL | al_ox + fe_ox / 2 | The extractable aluminum is added to half of the amount of extractable iron in an ammonium oxalate solution. | <2 mm
1093 | derived_analyte | Aluminum plus half Iron Oxalate, N Prep, Inst Set 3 | al_fe_ox3 | Alfeox_d-3_N | F | 5.2 | % wt | layer | NULL | al_ox + fe_ox / 2 | The extractable aluminum is added to half of the amount of extractable iron in an ammonium oxalate solution. | <2 mm
1092 | derived_analyte | Aluminum plus half Iron Oxalate, HM Prep, Inst Set 3 | al_fe_ox3 | Alfeox_d-3_HM | F | 5.2 | % wt | layer | NULL | al_ox + fe_ox / 2 | The extractable aluminum is added to half of the amount of extractable iron in an ammonium oxalate solution. | <2 mm
1091 | derived_analyte | Aluminum plus half Iron Oxalate, M Prep, Inst Set 3 | al_fe_ox3 | Alfeox_d-3_M | F | 5.2 | % wt | layer | NULL | al_ox + fe_ox / 2 | The extractable aluminum is added to half of the amount of extractable iron in an ammonium oxalate solution. | <2 mm
1090 | derived_analyte | Aluminum plus half Iron Oxalate, S Prep, Inst Set 3 | al_fe_ox3 | Alfeox_d-3_S | F | 5.2 | % wt | layer | NULL | al_ox + fe_ox / 2 | The extractable aluminum is added to half of the amount of extractable iron in an ammonium oxalate solution. | <2 mm
1086 | derived_analyte | Ratio, Effective CEC to Clay, <2mm, CMS conversion | ecec_cly_cec0 | ececcl_d-0_HM | F | 4.2 | (NA) | layer | NULL | (ecec_cec / clay_tot_psa) | The ECEC / total clay ratio is calculated by ECEC_CEC/CLAY_TOT. It is reported on a <2 mm base. | <2 mm
1085 | derived_analyte | Ratio, Effective CEC to Clay, <2mm, CMS conversion | ecec_cly_cec0 | ececcl_d-0_GP | F | 4.2 | (NA) | layer | NULL | (ecec_cec / clay_tot_psa) | The ECEC / total clay ratio is calculated by ECEC_CEC/CLAY_TOT. It is reported on a <2 mm base. | <2 mm
1084 | derived_analyte | Ratio, Effective CEC to Clay, <2mm, CMS conversion | ecec_cly_cec0 | ececcl_d-0_N | F | 4.2 | (NA) | layer | NULL | (ecec_cec / clay_tot_psa) | The ECEC / total clay ratio is calculated by ECEC_CEC/CLAY_TOT. It is reported on a <2 mm base. | <2 mm
1083 | derived_analyte | Ratio, Effective CEC to Clay, <2mm, CMS conversion | ecec_cly_cec0 | ececcl_d-0_S | F | 4.2 | (NA) | layer | NULL | (ecec_cec / clay_tot_psa) | The ECEC / total clay ratio is calculated by ECEC_CEC/CLAY_TOT. It is reported on a <2 mm base. | <2 mm
1082 | derived_analyte | Resistant Minerals, Total, S+csi | resist_min_tot_scsi | RMScSi_d-1_S | I | 3 | % | layer | NULL | to be added | Total resistant minerals is sum of the percentages of minerals resistant to erosion. | 0.02-2 mm
1081 | derived_analyte | Resistant Minerals, Total, lt2 | resist_min_tot_lt2 | RMlt2_d-1_S | I | 3 | % | layer | NULL | to be added | Total resistant minerals is sum of the percentages of minerals resistant to erosion. | <2 mm
1080 | derived_analyte | Resistant Minerals, Total, ms | resist_min_tot_ms | RMms_d-1_S | I | 3 | % | layer | NULL | to be added | Total resistant minerals is sum of the percentages of minerals resistant to erosion. | 0.25-0.5 mm
1079 | derived_analyte | Ratio, Carbon to Nitrogen | c_n_ra | CNrat_d-1_HM | F | 3 | (NA) | layer | NULL | soc / n_tot | The carbon to nitrogen ratio is calculated by C_ORG/N_TOT. It provides information related to soil fertility and the state of organic matter decomposition. It is reported on a <2 mm base. | <2 mm
1078 | derived_analyte | Ratio, Carbon to Nitrogen | c_n_ra | CNrat_d-1_M | F | 3 | (NA) | layer | NULL | soc / n_tot | The carbon to nitrogen ratio is calculated by C_ORG/N_TOT. It provides information related to soil fertility and the state of organic matter decomposition. It is reported on a <2 mm base. | <2 mm
1077 | derived_analyte | Ratio, Carbon to Nitrogen | c_n_ra | CNrat_d-1_GP | F | 3 | (NA) | layer | NULL | soc / n_tot | The carbon to nitrogen ratio is calculated by C_ORG/N_TOT. It provides information related to soil fertility and the state of organic matter decomposition. It is reported on a <2 mm base. | <2 mm
1076 | derived_analyte | Ratio, Carbon to Nitrogen | c_n_ra | CNrat_d-1_N | F | 3 | (NA) | layer | NULL | soc / n_tot | The carbon to nitrogen ratio is calculated by C_ORG/N_TOT. It provides information related to soil fertility and the state of organic matter decomposition. It is reported on a <2 mm base. | <2 mm
1075 | derived_analyte | Aluminum plus half Iron Oxalate, GP Prep | al_fe_ox0 | Alfeox_d-0_GP | F | 5.2 | % wt | layer | NULL | al_ox + fe_ox / 2 | The extractable aluminum is added to half of the amount of extractable iron in an ammonium oxalate solution. | <2 mm
1074 | derived_analyte | Aluminum plus half Iron Oxalate, N Prep | al_fe_ox0 | Alfeox_d-0_N | F | 5.2 | % wt | layer | NULL | al_ox + fe_ox / 2 | The extractable aluminum is added to half of the amount of extractable iron in an ammonium oxalate solution. | <2 mm
1073 | derived_analyte | Aluminum plus half Iron Oxalate, HM Prep | al_fe_ox0 | Alfeox_d-0_HM | F | 5.2 | % wt | layer | NULL | al_ox + fe_ox / 2 | The extractable aluminum is added to half of the amount of extractable iron in an ammonium oxalate solution. | <2 mm
1072 | derived_analyte | Aluminum plus half Iron Oxalate, M Prep | al_fe_ox0 | Alfeox_d-0_M | F | 5.2 | % wt | layer | NULL | al_ox + fe_ox / 2 | The extractable aluminum is added to half of the amount of extractable iron in an ammonium oxalate solution. | <2 mm
1071 | derived_analyte | Aluminum plus half Iron Oxalate, S Prep | al_fe_ox0 | Alfeox_d-0_S | F | 5.2 | % wt | layer | NULL | al_ox + fe_ox / 2 | The extractable aluminum is added to half of the amount of extractable iron in an ammonium oxalate solution. | <2 mm
1070 | derived_analyte | Estimated Organic Carbon | eoc_tot_c | eoc_d-1_S | F | 4 | % | layer | NULL | to be added | Estimated Organic Carbon based on Total C and carbonates | <2 mm
1069 | derived_analyte | Texture, USDA, S_SK prep | tex_psda | Textur_d-5_SK | C | 4 | (NA) | layer | NULL | to be added | The laboratory determined texture of the <2 mm fraction is calculated from particle size separate data. | <2 mm
1068 | derived_analyte | Texture, USDA, GP prep | tex_psda | Textur_d-4_GP | C | 4 | (NA) | layer | NULL | to be added | The laboratory determined texture of the <2 mm fraction is calculated from particle size separate data. GP prep. | <2 mm
1067 | derived_analyte | Silt, Coarse, H2O Dispersible, GP Prep | w_slt_c | cSiH2O_d-4_GP | F | 4.1 | % wt | layer | NULL | CSilt = 100.0 - Clay - FSilt - Sand | H2O dispersible coarse silt, <2mm (by pipette) is the gravimetric percent of 0.02 to 0.05 mm diameter particles separated without chemical dispersion, or organic matter and salt removal. It is reported on a <2 mm base. | <2 mm
1066 | derived_analyte | Silt, Total, H2O Dispersible, GP Prep | w_slt_tot | SiH2O_d-4_GP | F | 4.1 | % wt | layer | NULL | 100.0 - (Clay + Sand) | H2O dispersible silt, <2mm (by pipette) is the gravimetric percent 0.002 to 0.05 mm diameter particles separated without chemical dispersants or organic matter and salt removal. It is reported on a <2 mm base. | <2 mm
1065 | derived_analyte | Sand, Total, H2O Dispersible, GP Prep | w_snd_tot | SndH2O_d-4_GP | F | 4.1 | % wt | layer | NULL | VCSand + CSand + MSand + FSand + VFSand | H2O dispersible sand, <2mm (by pipette) is the gravimetric percent 0.05 to 2.0 mm diameter particles separated without chemical dispersants or organic matter and salt removal. It is reported on a <2 mm base. | <2 mm
1064 | derived_analyte | Silt, Coarse, H2O Dispersible, HM Prep | w_slt_c | cSiH2O_d-3_HM | F | 4.1 | % wt | layer | NULL | CSilt = 100.0 - Clay - FSilt - Sand | H2O dispersible coarse silt, <2mm (by pipette) is the gravimetric percent of 0.02 to 0.05 mm diameter particles separated without chemical dispersion, or organic matter and salt removal. It is reported on a <2 mm base. | <2 mm
1063 | derived_analyte | Silt, Total, H2O Dispersible, HM Prep | w_slt_tot | SiH2O_d-3_HM | F | 4.1 | % wt | layer | NULL | 100.0 - (Clay + Sand) | H2O dispersible silt, <2mm (by pipette) is the gravimetric percent 0.002 to 0.05 mm diameter particles separated without chemical dispersants or organic matter and salt removal. It is reported on a <2 mm base. | <2 mm
1062 | derived_analyte | Sand, Total, H2O Dispersible, HM Prep | w_snd_tot | SndH2O_d-3_HM | F | 4.1 | % wt | layer | NULL | VCSand + CSand + MSand + FSand + VFSand | H2O dispersible sand, <2mm (by pipette) is the gravimetric percent 0.05 to 2.0 mm diameter particles separated without chemical dispersants or organic matter and salt removal. It is reported on a <2 mm base. | <2 mm
1061 | derived_analyte | Silt, Coarse, H2O Dispersible, N Prep | w_slt_c | cSiH2O_d-2_N | F | 4.1 | % wt | layer | NULL | CSilt = 100.0 - Clay - FSilt - Sand | H2O dispersible coarse silt, <2mm (by pipette) is the gravimetric percent of 0.02 to 0.05 mm diameter particles separated without chemical dispersion, or organic matter and salt removal. It is reported on a <2 mm base. | <2 mm
1060 | derived_analyte | Silt, Total, H2O Dispersible, N Prep | w_slt_tot | SiH2O_d-2_N | F | 4.1 | % wt | layer | NULL | 100.0 - (Clay + Sand) | H2O dispersible silt, <2mm (by pipette) is the gravimetric percent 0.002 to 0.05 mm diameter particles separated without chemical dispersants or organic matter and salt removal. It is reported on a <2 mm base. | <2 mm
1059 | derived_analyte | Sand, Total, H2O Dispersible, N Prep | w_snd_tot | SndH2O_d-2_N | F | 4.1 | % wt | layer | NULL | VCSand + CSand + MSand + FSand + VFSand | H2O dispersible sand, <2mm (by pipette) is the gravimetric percent 0.05 to 2.0 mm diameter particles separated without chemical dispersants or organic matter and salt removal. It is reported on a <2 mm base. | <2 mm
1058 | derived_analyte | Silt, Coarse, GP prep | silt_c_psa | cSilt_d-4_GP | F | 4.1 | % wt | layer | NULL | CSilt = 100.0 - Clay - FSilt - Sand | Coarse silt is the soil separate with 0.02 to 0.05 mm particle size. It is reported as a gravimetric percent on a <2 mm base. GP prep. | <2 mm
1057 | derived_analyte | Sand, Total, GP prep | sand_tot_psa | Sand_d-4_GP | F | 4.1 | % wt | layer | NULL | VCSand + CSand + MSand + FSand + VFSand | Total sand is the soil separate with 0.05 to 2.0 mm particle diameter. It is reported a gravimetric percent on a <2 mm base. G prep. | <2 mm
1056 | derived_analyte | Silt, Total, GP prep | silt_tot_psa | Silt_d-4_GP | F | 4.1 | % wt | layer | NULL | 100.0 - (Clay + Sand) | Total silt is the soil separate with 0.002 to 0.05 mm particle size. It is reported as a gravimetric percent on a <2 mm base. GP prep. | <2 mm
1055 | derived_analyte | Silt, Coarse, S_SK prep | silt_c_psa | cSilt_d-4_SK | F | 4.1 | % wt | layer | NULL | CSilt = 100.0 - Clay - FSilt - Sand | Coarse silt is the soil separate with 0.02 to 0.05 mm particle size. It is reported as a gravimetric percent on a <2 mm base. | <2 mm
1054 | derived_analyte | Sand, Total, S_SK prep | sand_tot_psa | Sand_d-4_SK | F | 4.1 | % wt | layer | NULL | VCSand + CSand + MSand + FSand + VFSand | Total sand is the soil separate with 0.05 to 2.0 mm particle diameter. It is reported a gravimetric percent on a <2 mm base. | <2 mm
1053 | derived_analyte | Silt, Total, S_SK prep | silt_tot_psa | Silt_d-4_SK | F | 4.1 | % wt | layer | NULL | 100.0 - (Clay + Sand) | Total silt is the soil separate with 0.002 to 0.05 mm particle size. It is reported as a gravimetric percent on a <2 mm base. | <2 mm
1052 | derived_analyte | Volume Percentage, >75mm, Whole Soil | vfg75 | vpG75_d-1_S | F | 3 | % vol | layer | NULL | to be added | Particles with >75 mm diameter are reported as a volume percent on a whole soil at 1/3 bar water tension base. | whole soil
1051 | derived_analyte | Volume Percentage, >20mm, Whole Soil | vfg20 | vpG20_d-1_S | F | 3 | % vol | layer | NULL | to be added | Particles with >20 mm diameter are reported as a volume percent on a whole soil at 1/3 bar water tension base. | whole soil
1050 | derived_analyte | Water Retention Difference, 1/3 to 15 Bar, Whole Soil | wrd_ws13 | wrdws3_d-1_M | F | 4.2 | cm3/cm3 | layer | NULL | ([w3cld] - [w15l2]) * [wpl2] / 100. * [db_13bw] / 100 | WRD-whole soil 1/3 bar to 15 bar is the volume of water released when the soil is dried from 1/3 bar to 15 bars water tension. It is reported as centimeters of water per centimeter depth of soil, but the value is constant for other units. | whole soil
1049 | derived_analyte | Ratio, 15 Bar Water to Clay, <2mm, M prep | w15cly | w15cly_d-1_M | F | 4.2 | (NA) | layer | NULL | w15l2 / clay_tot_psa | The ratio of 15 bar H2O percent / clay percent is calculated by (W15AD or W15FM)/CLAY_TOT, reported as grams per gram, on a <2 mm base. It provides inferences about clay mineralogy and the effectiveness of dispersion in the particle size analysis. | <2 mm
1048 | derived_analyte | Cation Exchange Capacity, Effective, CMS derived value default, moist prep | ECEC | ECEC_d-0_M | F | 4.1 | cmol(+)/kg | layer | NULL | (base_sum + al_kcl) | The effective cation exchange capacity is calculated by BASE_SUM+AL_KCL. It is not calculated if soluble salts are present. It is reported as meq per 100 grams on a <2 mm base. CMS derived value default | <2 mm
1047 | derived_analyte | Ratio, CEC NH4OAc/Clay, <2mm, CMS derived value default, moist prep | CEC7_CLY | cec7cl_d-0_M | F | 5.2 | (NA) | layer | NULL | cec_nh4 / clay_tot_psa | This ratio is calculated by CEC_NH4/Clay. It provides an index to clay activity, and allows inferences about clay mineralogy, the contribution of clay to the exchange capacity, and solution chemistry to be made. | <2 mm
1046 | derived_analyte | Cation Exchange Capacity, Sum of Cations, CMS default, moist prep | CEC_SUM | CECsum_d-0_M | F | 4.1 | cmol(+)/kg | layer | NULL | (base_sum + acid_tea) | This is the calculated CEC at pH 8.2. It is calculated by (BASE_SUM+ACID_TEA). It is reported as meq per 100 grams sample on a <2 mm base. CMS derived value default | <2 mm
1045 | derived_analyte | Base Saturation, NH4OAc, pH 7.0, CMS derived value default, moist prep | BSESAT | BSSBas_d-0_M | I | 3 | % | layer | NULL | ([base_sum] / [cec_nh4]) * 100 | NH4OAC base saturation (pH 7.0) is calculated by (BASE_SUM/CEC_NH4)*100.. CMS derived value default | <2 mm
1044 | derived_analyte | Base Saturation, Sum of Cations, pH 8.2, CMS default, moist prep | BSECAT | BSSCat_d-0_M | F | 3 | % | layer | NULL | ([base_sum] / [cec_sum]) * 100 | Base saturation by sum of cations (pH 8.2) is calculated by (BASE_SUM/CEC_SUM)*100. CMS derived value default | <2 mm
1043 | derived_analyte | Aluminum Saturation, CMS derived value default, moist prep | AL_SAT | AlSat_d-0_M | F | 3 | % | layer | NULL | (al_kcl/(ecec_cec))*100 | Aluminum saturation is calculated by (AL_KCL/(Sum of bases))*100. It provides some inference of potential Al toxicity problems, although many other factors influence Al toxicity. CMS derived value default | <2 mm
1042 | aggregate analyte | CEC, BaCl2, pH 8.2 | cec_bacl | CECbacl | F | 4.1 | cmol(+)/kg | layer | mean | To Be Added | CMS analyte. CEC by BaCl2 is the cation exchange capacity of the sample, determined by 0.5N BaCL2 in a system highly buffered at pH 8.2. It is reported as meq per 100 grams sample, on a <2 mm base. | NULL
1041 | aggregate analyte | Water Retention, 2 Bar, <2mm Sieve, Field-moist | w2bl2fm | W2BL2fm | F | 5.1 | % wt | layer | mean | to be added | 2 bar water, <2mm sieved, field moist is the gravimetric percent water in <2 mm airdry sieved samples after equilibration at 2 bars water tension. It is reported on a <2 mm base. | NULL
1040 | aggregate analyte | Water Retention, 1 Bar, <2mm Sieve, Field-moist | w1bl2fm | W1BL2fm | F | 5.1 | % wt | layer | mean | to be added | 1 bar water, <2mm sieved, field moist is the gravimetric water content of <2 mm sieved air dry samples after equilibration at 1 bar water tension. It is reported on a <2 mm base. | NULL
1039 | derived_analyte | Coarse Fragments, 2-20mm, 75 mm Base | wf_220 | wp220_d-1_S | F | 3 | % wt | layer | NULL | to be added | The gravimetric percentage of 2 to 20 mm diameter particles is reported on a <75 mm base. | <75 mm
1038 | aggregate analyte | Sand, Medium + Coarse + Very Coarse, NaOAc | sand_mcvcc_NaOAc | Sdmcvc_NaOAc | F | 4.1 | % wt | layer | mean | To Be Added | CMS analyte. Medium + coarse + ver coarse sand is the soil separate with 0.25 to 2 mm particle diameter. It is reported as a gravimetric percent on a <2 mm base. Treated with NaOAc to remove carbonates | NULL
1037 | aggregate analyte | Clay, Fine, NaOH, Pipet | clay_f_NaOH | ClyF_NaOH | F | 4.1 | % wt | layer | mean | To Be Added | Fine clay is the <0.0002 mm particle diameter soil separate. It is reported as a weight percent of the <2mm fraction. Carbonates removed with NaOAc | NULL
1036 | aggregate analyte | Clay, Fine, NaOAc, Pipet | clay_f_NaOAc | ClyF_NaOAc | F | 4.1 | % wt | layer | mean | To Be Added | Fine clay is the <0.0002 mm particle diameter soil separate. It is reported as a weight percent of the <2mm fraction. Carbonates removed with NaOAc | NULL
1035 | derived_analyte | Silt, Coarse, NaOH, Pipet | silt_c_NaOH | cSiNaOH_d-1_S | F | 4.1 | % wt | layer | NULL | CSilt = 100.0 - Clay - FSilt - Sand | Coarse silt is the soil separate with 0.02 to 0.05 mm particle size. It is reported as a gravimetric percent on a <2 mm base. CMS derived value default | <2 mm
1034 | derived_analyte | Sand, Total, NaOH, Pipet | sand_tot_NaOH | SndNaOH_d-1_S | F | 4.1 | % wt | layer | NULL | VCSand + CSand + MSand + FSand + VFSand | Total sand is the soil separate with 0.05 to 2.0 mm particle diameter. It is reported a gravimetric percent on a <2 mm base. CMS derived value default | <2 mm
1033 | derived_analyte | Silt, Total, NaOH, Pipet | silt_tot_NaOH | SiNaOH_d-1_S | F | 4.1 | % wt | layer | NULL | 100.0 - (Clay + Sand) | Total silt is the soil separate with 0.002 to 0.05 mm particle size. It is reported as a gravimetric percent on a <2 mm base. CMS derived value default | <2 mm
1032 | derived_analyte | Silt, Coarse, NaOAc, Pipet | silt_c_NaOAc | cSiNaOAc_d-1_S | F | 4.1 | % wt | layer | NULL | CSilt = 100.0 - Clay - FSilt - Sand | Coarse silt is the soil separate with 0.02 to 0.05 mm particle size. It is reported as a gravimetric percent on a <2 mm base. CMS derived value default | <2 mm
1031 | derived_analyte | Sand, Total, NaOAc, Pipet | sand_tot_NaOAc | SndNaOAc_d-1_S | F | 4.1 | % wt | layer | NULL | VCSand + CSand + MSand + FSand + VFSand | Total sand is the soil separate with 0.05 to 2.0 mm particle diameter. It is reported a gravimetric percent on a <2 mm base. CMS derived value default | <2 mm
1030 | derived_analyte | Total Salt, Estimated, CMS derived value default | TE_SALT | EsSalt_d-0_S | F | 4.1 | % wt | layer | NULL | (12.2347 * ec + (0.058 * ec ^ 2) - (0.0003 * ec ^ 3) - 4.2333)* 0.000064 * sat_percent | The total estimated salt content of a sample is calculated from the electrical conductivity. It is reported as gravimetric percent on a <2 mm base. CMS derived value default | <2 mm
1029 | derived_analyte | Silt, Coarse, H2O Dispersible, Moist | w_slt_c_moist | cSiH2O_d-1_M | F | 4.1 | % wt | layer | NULL | CSilt = 100.0 - Clay - FSilt - Sand | H2O dispersible coarse silt, <2mm (by pipette) is the gravimetric percent of 0.02 to 0.05 mm diameter particles of a moist sample separated without chemical dispersion, or organic matter and salt removal. It is reported on a <2 mm base. | <2 mm
1028 | derived_analyte | Sand, Total, H2O Dispersible, Moist | w_snd_tot_moist | SndH2O_d-1_M | F | 4.1 | % wt | layer | NULL | VCSand + CSand + MSand + FSand + VFSand | H2O dispersible sand, <2mm (by pipette) is the gravimetric percent 0.05 to 2.0 mm diameter particles of a moist sample separated without chemical dispersants or organic matter and salt removal. It is reported on a <2 mm base. | <2 mm
1027 | aggregate analyte | Silt, Fine, H2O Dispersible, Moist | w_slt_f_moist | SiF_WM | F | 4.1 | % wt | layer | mean | To Be Added | H2O dispersible fine silt, <2mm (by pipette) is the gravimetric percent 0.002 to 0.02 mm diameter particles of a moist sample separated without chemical dispersants or organic matter and salt removal. It is reported on a <2 mm base. | NULL
1026 | aggregate analyte | Sand, Very Fine, H2O Dispersible, Moist | w_snd_vf_moist | SndVFWM | F | 4.1 | % wt | layer | mean | to be added | H2O dispersible very fine sand, <2mm (by pipette) is the gravimetric percent 0.05 to 0.10 mm diameter particles of a moist sample separated without chemical dispersants or organic matter and salt removal. It is reported on a <2 mm base. | NULL
1025 | aggregate analyte | Sand, Very Coarse, H2O Dispersible, Moist | w_snd_vc_moist | SndVCWM | F | 4.1 | % wt | layer | mean | to be added | H2O dispersible very coarse sand, <2mm (by pipette) is the gravimetric percent 1.0 to 2.0 mm diameter particles of a moist sample separated without chemical dispersants or organic matter and salt removal. It is reported on a <2 mm base. | NULL
1024 | aggregate analyte | Sand, Medium, H2O Dispersible, Moist | w_snd_m_moist | SndM_WM | F | 4.1 | % wt | layer | mean | to be added | H2O dispersible medium sand, <2mm (by pipette) is the gravimetric percent 0.25 to 0.50 mm diameter particles of a moist sample separated without chemical dispersants or removal of organic matter and salts. It is reported on a <2 mm base. | NULL
1023 | aggregate analyte | Sand, Fine, H2O Dispersible, Moist | w_snd_f_moist | SndF_WM | F | 4.1 | % wt | layer | mean | to be added | H2O dispersible fine sand, <2mm (by pipette) is the gravimetric percent of 0.10 to 0.25 mm diameter particles of a moist sample separated without the use of chemical dispersants or removal of organic matter and salts. It is reported on a <2 mm base. | NULL
1022 | aggregate analyte | Sand, Coarse, H2O Dispersible, Moist | w_snd_c_moist | SndC_WM | F | 4.1 | % wt | layer | mean | to be added | H2O dispersible coarse sand, <2mm (by pipette) is the gravimetric percent 1.0 to 2.0 mm diameter particles of a moist sample separated without chemical dispersants or the removal of organic matter and salts . It is reported on a <2 mm base. | NULL
1021 | aggregate analyte | Magnesium, KCl Extractable | mg_kcl | Mg_kcl | F | 4.1 | cmol(+)/kg | layer | mean | to be added | The KCl extractable magnesium is the fraction removed by 1.0N KCl. | NULL
1020 | aggregate analyte | Calcium, KCl Extractable | ca_kcl | Ca_kcl | F | 4.1 | cmol(+)/kg | layer | mean | to be added | The KCl extractable calcium is the fraction removed by 1.0N KCl. | NULL
1019 | derived_analyte | Silt, Total, NaOAc, Pipet | silt_tot_NaOAc | SiNaOAc_d-1_S | F | 4.1 | % wt | layer | NULL | 100.0 - (Clay + Sand) | Total silt is the soil separate with 0.002 to 0.05 mm particle size. It is reported as a gravimetric percent on a <2 mm base. CMS derived value default | <2 mm
1018 | derived_analyte | Silt, Total, H2O Dispersible, Moist | w_slt_moist | SiH2O_d-1_M | F | 4.1 | % wt | layer | NULL | 100.0 - (Clay + Sand) | H2O dispersible silt, <2mm (by pipette) is the gravimetric percent 0.002 to 0.05 mm diameter particles separated without chemical dispersants or organic matter and salt removal. It is reported on a <2 mm base. | <2 mm
1017 | derived_analyte | CEC Activity, CEC7/Clay, Weighted Average | cec7_cly_cms | wace7cl_d-1_S | F | 5.2 | (NA) | pedon | NULL | to be added | Weighted average cec-7 to clay ratio for control section depths | <2 mm
1016 | derived_analyte | Iron Oxides (Goethite, Magnetite, Hematite, Li), mica_adjustment | min_FE_mica_adj | FE_mica | I | 3 | % | layer | mean | to be added | to be added | NULL
1015 | derived_analyte | Chert (Chalcedony, Jasper, Agate, Onyx), mica_adjustment | min_CD_mica_adj | CD_mica | I | 3 | % | layer | mean | to be added | to be added | NULL
1014 | derived_analyte | Hypersthene, CMS mica_adjustment | min_HY_mica_adj | HY_mica | I | 3 | % | layer | mean | to be added | to be added | NULL
1013 | derived_analyte | Thenardite, mica_adjustment | min_TH_mica_adj | TH_mica | I | 3 | % | layer | mean | to be added | to be added | NULL
1012 | derived_analyte | Tridymite, mica_adjustment | min_TD_mica_adj | TD_mica | I | 3 | % | layer | mean | to be added | to be added | NULL
1011 | derived_analyte | Smectite, mica_adjustment | min_SM_mica_adj | SM_mica | I | 3 | % | layer | mean | to be added | to be added | NULL
1010 | derived_analyte | Sepiolite, mica_adjustment | min_SE_mica_adj | SE_mica | I | 3 | % | layer | mean | to be added | to be added | NULL
1009 | derived_analyte | Scapolite, mica_adjustment | min_SC_mica_adj | SC_mica | I | 3 | % | layer | mean | to be added | to be added | NULL
1008 | derived_analyte | Palygorskite, mica_adjustment | min_PG_mica_adj | PF_mica | I | 3 | % | layer | mean | to be added | to be added | NULL
1007 | derived_analyte | Palagonite, mica_adjustment | min_PA_mica_adj | PA_mica | I | 3 | % | layer | mean | to be added | to be added | NULL
1006 | derived_analyte | Montmorillonite-Vermiculite, mica_adjustment | min_MV_mica_adj | MV_mica | I | 3 | % | layer | mean | to be added | to be added | NULL
1005 | derived_analyte | Montmorillonite-Mica, mica_adjustment | min_MM_mica_adj | MM_mica | I | 3 | % | layer | mean | to be added | to be added | NULL
1004 | derived_analyte | Maghemite, mica_adjustment | min_MH_mica_adj | MH_mica | I | 3 | % | layer | mean | to be added | to be added | NULL
1003 | derived_analyte | Montmorillonite-Chlorite, mica_adjustment | min_MC_mica_adj | MC_mica | I | 3 | % | layer | mean | to be added | to be added | NULL
1002 | derived_analyte | Leucite, mica_adjustment | min_LI_mica_adj | LI_mica | I | 3 | % | layer | mean | to be added | to be added | NULL
1001 | derived_analyte | Lepidocrocite, mica_adjustment | min_LE_mica_adj | LE_mica | I | 3 | % | layer | mean | to be added | to be added | NULL
1000 | derived_analyte | Analcime, mica_adjustment | min_LC_mica_adj | LC_mica | I | 3 | % | layer | mean | to be added | to be added | NULL
999 | derived_analyte | Illite (Hydromuscovite), mica_adjustment | min_IL_mica_adj | IL_mica | I | 3 | % | layer | mean | to be added | to be added | NULL
998 | derived_analyte | Halite, mica_adjustment | min_HA_mica_adj | HA_mica | I | 3 | % | layer | mean | to be added | to be added | NULL
997 | derived_analyte | Cobaltite, mica_adjustment | min_CE_mica_adj | CE_mica | I | 3 | % | layer | mean | to be added | to be added | NULL
996 | derived_analyte | Allophane, mica_adjustment | min_AL_mica_adj | AL_mica | I | 3 | % | layer | mean | to be added | to be added | NULL
995 | derived_analyte | Aegirine-Augite, mica_adjustment | min_AI_mica_adj | AL_mica | I | 3 | % | layer | mean | to be added | to be added | NULL
994 | derived_analyte | Zoisite, mica_adjustment | min_ZO_mica_adj | ZO_mica | I | 3 | % | layer | mean | to be added | to be added | NULL
993 | derived_analyte | Zircon, mica_adjustment | min_ZR_mica_adj | ZR_mica | I | 3 | % | layer | mean | to be added | to be added | NULL
992 | derived_analyte | Zeolite, mica_adjustment | min_ZE_mica_adj | ZE_mica | I | 3 | % | layer | mean | to be added | to be added | NULL
991 | derived_analyte | Weatherable Mineral, mica_adjustment | min_WE_mica_adj | WE_mica | I | 3 | % | layer | mean | to be added | to be added | NULL
990 | derived_analyte | Weatherable Aggregates, mica_adjustment | min_AR_mica_adj | AR_mica | I | 3 | % | layer | mean | to be added | to be added | NULL
989 | derived_analyte | Wavellite, mica_adjustment | min_WV_mica_adj | WV_mica | I | 3 | % | layer | mean | to be added | to be added | NULL
988 | derived_analyte | Vivianite, mica_adjustment | min_VI_mica_adj | VI_mica | I | 3 | % | layer | mean | to be added | to be added | NULL
987 | derived_analyte | Vermiculite-Mica, mica_adjustment | min_VM_mica_adj | VM_mica | I | 3 | % | layer | mean | to be added | to be added | NULL
986 | derived_analyte | Vermiculite-Hydrobiotite, mica_adjustment | min_VH_mica_adj | VH_mica | I | 3 | % | layer | mean | to be added | to be added | NULL
985 | derived_analyte | Vermiculite-Chlorite, mica_adjustment | min_VC_mica_adj | VC_mica | I | 3 | % | layer | mean | to be added | to be added | NULL
984 | derived_analyte | Vermiculite, mica_adjustment | min_VR_mica_adj | VR_mica | I | 3 | % | layer | mean | to be added | to be added | NULL
983 | derived_analyte | Tremolite, mica_adjustment | min_TE_mica_adj | TE_mica | I | 3 | % | layer | mean | to be added | to be added | NULL
982 | derived_analyte | Tourmaline, mica_adjustment | min_TM_mica_adj | TM_mica | I | 3 | % | layer | mean | to be added | to be added | NULL
981 | derived_analyte | Topaz, mica_adjustment | min_TP_mica_adj | TP_mica | I | 3 | % | layer | mean | to be added | to be added | NULL
980 | derived_analyte | Talc, mica_adjustment | min_TA_mica_adj | TA_mica | I | 3 | % | layer | mean | to be added | to be added | NULL
979 | derived_analyte | Sulphur, mica_adjustment | min_SU_mica_adj | SU_mica | I | 3 | % | layer | mean | to be added | to be added | NULL
978 | derived_analyte | Stilbite, mica_adjustment | min_ST_mica_adj | ST_mica | I | 3 | % | layer | mean | to be added | to be added | NULL
977 | derived_analyte | Staurolite, mica_adjustment | min_SO_mica_adj | SO_mica | I | 3 | % | layer | mean | to be added | to be added | NULL
976 | derived_analyte | Sponge Spicule, mica_adjustment | min_SS_mica_adj | SS_mica | I | 3 | % | layer | mean | to be added | to be added | NULL
975 | derived_analyte | Spinel, mica_adjustment | min_SN_mica_adj | SN_mica | I | 3 | % | layer | mean | to be added | to be added | NULL
974 | derived_analyte | Sphene, mica_adjustment | min_SP_mica_adj | SP_mica | I | 3 | % | layer | mean | to be added | to be added | NULL
973 | derived_analyte | Sphalerite, mica_adjustment | min_SG_mica_adj | SG_mica | I | 3 | % | layer | mean | to be added | to be added | NULL
972 | derived_analyte | Sillimanite, mica_adjustment | min_SL_mica_adj | SL_mica | I | 3 | % | layer | mean | to be added | to be added | NULL
971 | derived_analyte | Siliceous Aggregates, mica_adjustment | min_SA_mica_adj | SA_mica | I | 3 | % | layer | mean | to be added | to be added | NULL
970 | derived_analyte | Siderite, mica_adjustment | min_SI_mica_adj | SI_mica | I | 3 | % | layer | mean | to be added | to be added | NULL
969 | derived_analyte | Sericite, mica_adjustment | min_SR_mica_adj | SR_mica | I | 3 | % | layer | mean | to be added | to be added | NULL
968 | derived_analyte | Sanidine, mica_adjustment | min_FS_mica_adj | FS_mica | I | 3 | % | layer | mean | to be added | to be added | NULL
967 | derived_analyte | Rutile, mica_adjustment | min_RU_mica_adj | RU_mica | I | 3 | % | layer | mean | to be added | to be added | NULL
966 | derived_analyte | Riebeckite (Blue Amphibole), mica_adjustment | min_RB_mica_adj | RB_mica | I | 3 | % | layer | mean | to be added | to be added | NULL
965 | derived_analyte | Rhodocrosite, mica_adjustment | min_RO_mica_adj | RO_mica | I | 3 | % | layer | mean | to be added | to be added | NULL
964 | derived_analyte | Resistant Minerals, mica_adjustment | min_RE_mica_adj | RE_mica | I | 3 | % | layer | mean | to be added | to be added | NULL
963 | derived_analyte | Resistant Mineraloids, mica_adjustment | min_MD_mica_adj | MD_mica | I | 3 | % | layer | mean | to be added | to be added | NULL
962 | derived_analyte | Resistant Aggregates, mica_adjustment | min_RA_mica_adj | RA_mica | I | 3 | % | layer | mean | to be added | to be added | NULL
961 | derived_analyte | Quartz, mica_adjustment | min_QZ_mica_adj | QZ_mica | I | 3 | % | layer | mean | to be added | to be added | NULL
960 | derived_analyte | Pyroxene, mica_adjustment | min_PR_mica_adj | PR_mica | I | 3 | % | layer | mean | to be added | to be added | NULL
959 | derived_analyte | Pyrophyllite, mica_adjustment | min_PY_mica_adj | PY_mica | I | 3 | % | layer | mean | to be added | to be added | NULL
958 | derived_analyte | Pyrolusite, mica_adjustment | min_PU_mica_adj | PU_mica | I | 3 | % | layer | mean | to be added | to be added | NULL
957 | derived_analyte | Pyrite, mica_adjustment | min_PI_mica_adj | PI_mica | I | 3 | % | layer | mean | to be added | to be added | NULL
956 | derived_analyte | Potassium Feldspar, mica_adjustment | min_FK_mica_adj | FK_mica | I | 3 | % | layer | mean | to be added | to be added | NULL
955 | derived_analyte | Pollen, mica_adjustment | min_PN_mica_adj | PN_mica | I | 3 | % | layer | mean | to be added | to be added | NULL
954 | derived_analyte | Plumbojarosite, mica_adjustment | min_PJ_mica_adj | PJ_mica | I | 3 | % | layer | mean | to be added | to be added | NULL
953 | derived_analyte | Plant Opal, mica_adjustment | min_PO_mica_adj | PO_mica | I | 3 | % | layer | mean | to be added | to be added | NULL
952 | derived_analyte | Plagioclase Feldspar, mica_adjustment | min_FP_mica_adj | FP_mica | I | 3 | % | layer | mean | to be added | to be added | NULL
951 | derived_analyte | Piemontite, mica_adjustment | min_PD_mica_adj | PD_mica | I | 3 | % | layer | mean | to be added | to be added | NULL
950 | derived_analyte | Phlogopite, mica_adjustment | min_PL_mica_adj | PL_mica | I | 3 | % | layer | mean | to be added | to be added | NULL
949 | derived_analyte | Perovskite, mica_adjustment | min_PK_mica_adj | PK_mica | I | 3 | % | layer | mean | to be added | to be added | NULL
948 | derived_analyte | Other, mica_adjustment | min_OT_mica_adj | OT_mica | I | 3 | % | layer | mean | to be added | to be added | NULL
947 | derived_analyte | Other Weatherable Minerals, mica_adjustment | min_OW_mica_adj | OW_mica | I | 3 | % | layer | mean | to be added | to be added | NULL
946 | derived_analyte | Other Resistant Minerals, mica_adjustment | min_OR_mica_adj | OR_mica | I | 3 | % | layer | mean | to be added | to be added | NULL
945 | derived_analyte | Orthoclase, mica_adjustment | min_FR_mica_adj | FR_mica | I | 3 | % | layer | mean | to be added | to be added | NULL
944 | derived_analyte | Opaques, mica_adjustment | min_OP_mica_adj | OP_mica | I | 3 | % | layer | mean | to be added | to be added | NULL
943 | derived_analyte | Olivine, mica_adjustment | min_OV_mica_adj | OV_mica | I | 3 | % | layer | mean | to be added | to be added | NULL
942 | derived_analyte | Oligoclase, mica_adjustment | min_FO_mica_adj | FO_mica | I | 3 | % | layer | mean | to be added | to be added | NULL
941 | derived_analyte | Non-Crystalline, mica_adjustment | min_NX_mica_adj | NX_mica | I | 3 | % | layer | mean | to be added | to be added | NULL
940 | derived_analyte | Nepheline, mica_adjustment | min_NE_mica_adj | NE_mica | I | 3 | % | layer | mean | to be added | to be added | NULL
939 | derived_analyte | Muscovite, mica_adjustment | min_MS_mica_adj | MS_mica | I | 3 | % | layer | mean | to be added | to be added | NULL
938 | derived_analyte | Montmorillonite, mica_adjustment | min_MT_mica_adj | MT_mica | I | 3 | % | layer | mean | to be added | to be added | NULL
937 | derived_analyte | Monazite, mica_adjustment | min_MZ_mica_adj | MZ_mica | I | 3 | % | layer | mean | to be added | to be added | NULL
936 | derived_analyte | Microcline, mica_adjustment | min_FC_mica_adj | FC_mica | I | 3 | % | layer | mean | to be added | to be added | NULL
935 | derived_analyte | Mica, mica_adjustment | min_MI_mica_adj | MI_mica | I | 3 | % | layer | mean | to be added | to be added | NULL
934 | derived_analyte | Melilite, mica_adjustment | min_ML_mica_adj | ML_mica | I | 3 | % | layer | mean | to be added | to be added | NULL
933 | derived_analyte | Marcasite, mica_adjustment | min_MR_mica_adj | MR_mica | I | 3 | % | layer | mean | to be added | to be added | NULL
932 | derived_analyte | Magnetite, mica_adjustment | min_MG_mica_adj | MG_mica | I | 3 | % | layer | mean | to be added | to be added | NULL
931 | derived_analyte | Magnesite, mica_adjustment | min_ME_mica_adj | ME_mica | I | 3 | % | layer | mean | to be added | to be added | NULL
930 | derived_analyte | Lithiophorite, mica_adjustment | min_LT_mica_adj | LT_mica | I | 3 | % | layer | mean | to be added | to be added | NULL
929 | derived_analyte | Limonite, mica_adjustment | min_LM_mica_adj | LM_mica | I | 3 | % | layer | mean | to be added | to be added | NULL
928 | derived_analyte | Leucoxene, mica_adjustment | min_LU_mica_adj | LU_mica | I | 3 | % | layer | mean | to be added | to be added | NULL
927 | derived_analyte | Lepidomelane, mica_adjustment | min_LO_mica_adj | LO_mica | I | 3 | % | layer | mean | to be added | to be added | NULL
926 | derived_analyte | Lepidolite, mica_adjustment | min_LP_mica_adj | LP_mica | I | 3 | % | layer | mean | to be added | to be added | NULL
925 | derived_analyte | Lamprobolite, mica_adjustment | min_LA_mica_adj | LA_mica | I | 3 | % | layer | mean | to be added | to be added | NULL
924 | derived_analyte | Labradorite, mica_adjustment | min_FL_mica_adj | FL_mica | I | 3 | % | layer | mean | to be added | to be added | NULL
923 | derived_analyte | Kyanite, mica_adjustment | min_KY_mica_adj | KY_mica | I | 3 | % | layer | mean | to be added | to be added | NULL
922 | derived_analyte | Kaolinite, mica_adjustment | min_KK_mica_adj | KK_mica | I | 3 | % | layer | mean | to be added | to be added | NULL
921 | derived_analyte | Jarosite, mica_adjustment | min_JO_mica_adj | JO_mica | I | 3 | % | layer | mean | to be added | to be added | NULL
920 | derived_analyte | Iron Oxide-Coated Quartz, mica_adjustment | min_QI_mica_adj | QI_mica | I | 3 | % | layer | mean | to be added | to be added | NULL
919 | derived_analyte | Iddingsite, mica_adjustment | min_ID_mica_adj | ID_mica | I | 3 | % | layer | mean | to be added | to be added | NULL
918 | derived_analyte | Hydrobiotite, mica_adjustment | min_HB_mica_adj | HB_mica | I | 3 | % | layer | mean | to be added | to be added | NULL
917 | derived_analyte | Hornblende, mica_adjustment | min_HN_mica_adj | HN_mica | I | 3 | % | layer | mean | to be added | to be added | NULL
916 | derived_analyte | Hematite, mica_adjustment | min_HE_mica_adj | HE_mica | I | 3 | % | layer | mean | to be added | to be added | NULL
915 | derived_analyte | Halloysite, mica_adjustment | min_KH_mica_adj | KH_mica | I | 3 | % | layer | mean | to be added | to be added | NULL
914 | derived_analyte | Gypsum, mica_adjustment | min_GY_mica_adj | GY_mica | I | 3 | % | layer | mean | to be added | to be added | NULL
913 | derived_analyte | Gold, mica_adjustment | min_GD_mica_adj | GD_mica | I | 3 | % | layer | mean | to be added | to be added | NULL
912 | derived_analyte | Goethite, mica_adjustment | min_GE_mica_adj | GE_mica | I | 3 | % | layer | mean | to be added | to be added | NULL
911 | derived_analyte | Glaucophane, mica_adjustment | min_GO_mica_adj | GO_mica | I | 3 | % | layer | mean | to be added | to be added | NULL
910 | derived_analyte | Glauconite, mica_adjustment | min_GL_mica_adj | GL_mica | I | 3 | % | layer | mean | to be added | to be added | NULL
909 | derived_analyte | Glassy Materials, mica_adjustment | min_GM_mica_adj | GM_mica | I | 3 | % | layer | mean | to be added | to be added | NULL
908 | derived_analyte | Glass, mica_adjustment | min_GS_mica_adj | GS_mica | I | 3 | % | layer | mean | to be added | to be added | NULL
907 | derived_analyte | Glass Coated Quartz, mica_adjustment | min_QG_mica_adj | QG_mica | I | 3 | % | layer | mean | to be added | to be added | NULL
906 | derived_analyte | Glass Coated Opaque, mica_adjustment | min_OG_mica_adj | OG_mica | I | 3 | % | layer | mean | to be added | to be added | NULL
905 | derived_analyte | Glass Coated Hornblende, mica_adjustment | min_HG_mica_adj | HG_mica | I | 3 | % | layer | mean | to be added | to be added | NULL
904 | derived_analyte | Glass Coated Grain, mica_adjustment | min_GC_mica_adj | GC_mica | I | 3 | % | layer | mean | to be added | to be added | NULL
903 | derived_analyte | Glass Coated Feldspar, mica_adjustment | min_FG_mica_adj | FG_mica | I | 3 | % | layer | mean | to be added | to be added | NULL
902 | derived_analyte | Glass Aggregates, mica_adjustment | min_GA_mica_adj | GA_mica | I | 3 | % | layer | mean | to be added | to be added | NULL
901 | derived_analyte | Gibbsite, mica_adjustment | min_GI_mica_adj | GI_mica | I | 3 | % | layer | mean | to be added | to be added | NULL
900 | derived_analyte | Garnet, mica_adjustment | min_GN_mica_adj | GN_mica | I | 3 | % | layer | mean | to be added | to be added | NULL
899 | derived_analyte | Galena, mica_adjustment | min_GG_mica_adj | GG_mica | I | 3 | % | layer | mean | to be added | to be added | NULL
898 | derived_analyte | Foraminifera, mica_adjustment | min_FF_mica_adj | FF_mica | I | 3 | % | layer | mean | to be added | to be added | NULL
897 | derived_analyte | Fluorite, mica_adjustment | min_FU_mica_adj | FU_mica | I | 3 | % | layer | mean | to be added | to be added | NULL
896 | derived_analyte | Ferromagnesium Mineral, mica_adjustment | min_FM_mica_adj | FM_mica | I | 3 | % | layer | mean | to be added | to be added | NULL
895 | derived_analyte | Feldspathoids, mica_adjustment | min_FZ_mica_adj | FZ_mica | I | 3 | % | layer | mean | to be added | to be added | NULL
894 | derived_analyte | Feldspar, mica_adjustment | min_FD_mica_adj | FD_mica | I | 3 | % | layer | mean | to be added | to be added | NULL
893 | derived_analyte | Epidote, mica_adjustment | min_EP_mica_adj | EP_mica | I | 3 | % | layer | mean | to be added | to be added | NULL
892 | derived_analyte | Enstatite, mica_adjustment | min_EN_mica_adj | EN_mica | I | 3 | % | layer | mean | to be added | to be added | NULL
891 | derived_analyte | Dumortierite, mica_adjustment | min_DU_mica_adj | DU_mica | I | 3 | % | layer | mean | to be added | to be added | NULL
890 | derived_analyte | Dolomite, mica_adjustment | min_DL_mica_adj | DL_mica | I | 3 | % | layer | mean | to be added | to be added | NULL
889 | derived_analyte | Diopside, mica_adjustment | min_DP_mica_adj | DP_mica | I | 3 | % | layer | mean | to be added | to be added | NULL
888 | derived_analyte | Diatoms, mica_adjustment | min_DI_mica_adj | DI_mica | I | 3 | % | layer | mean | to be added | to be added | NULL
887 | derived_analyte | Cristobalite, mica_adjustment | min_CR_mica_adj | CR_mica | I | 3 | % | layer | mean | to be added | to be added | NULL
886 | derived_analyte | Corundum, mica_adjustment | min_CN_mica_adj | CN_mica | I | 3 | % | layer | mean | to be added | to be added | NULL
885 | derived_analyte | Collophane, mica_adjustment | min_CO_mica_adj | CO_mica | I | 3 | % | layer | mean | to be added | to be added | NULL
884 | derived_analyte | Coal, mica_adjustment | min_CC_mica_adj | CC_mica | I | 3 | % | layer | mean | to be added | to be added | NULL
883 | derived_analyte | Clinozoisite, mica_adjustment | min_CZ_mica_adj | CZ_mica | I | 3 | % | layer | mean | to be added | to be added | NULL
882 | derived_analyte | Cliachite (Bauxite), mica_adjustment | min_CH_mica_adj | CH_mica | I | 3 | % | layer | mean | to be added | to be added | NULL
881 | derived_analyte | Clay-Coated Quartz, mica_adjustment | min_QC_mica_adj | QC_mica | I | 3 | % | layer | mean | to be added | to be added | NULL
880 | derived_analyte | Chrysotile, mica_adjustment | min_CY_mica_adj | CY_mica | I | 3 | % | layer | mean | to be added | to be added | NULL
879 | derived_analyte | Chlorite-Mica, mica_adjustment | min_CM_mica_adj | CM_mica | I | 3 | % | layer | mean | to be added | to be added | NULL
878 | derived_analyte | Chlorite, mica_adjustment | min_CL_mica_adj | CL_mica | I | 3 | % | layer | mean | to be added | to be added | NULL
877 | derived_analyte | Cassiterite, mica_adjustment | min_CT_mica_adj | CT_mica | I | 3 | % | layer | mean | to be added | to be added | NULL
876 | derived_analyte | Carbonate Aggregates, mica_adjustment | min_CB_mica_adj | CB_mica | I | 3 | % | layer | mean | to be added | to be added | NULL
875 | derived_analyte | Calcite, mica_adjustment | min_CA_mica_adj | CA_mica | I | 3 | % | layer | mean | to be added | to be added | NULL
874 | derived_analyte | Brucite, mica_adjustment | min_BR_mica_adj | BR_mica | I | 3 | % | layer | mean | to be added | to be added | NULL
873 | derived_analyte | Brookite, mica_adjustment | min_BK_mica_adj | BK_mica | I | 3 | % | layer | mean | to be added | to be added | NULL
872 | derived_analyte | Bronzite, mica_adjustment | min_BZ_mica_adj | BZ_mica | I | 3 | % | layer | mean | to be added | to be added | NULL
871 | derived_analyte | Boehmite, mica_adjustment | min_BE_mica_adj | BE_mica | I | 3 | % | layer | mean | to be added | to be added | NULL
870 | derived_analyte | Biotite-Chlorite, mica_adjustment | min_BC_mica_adj | BC_mica | I | 3 | % | layer | mean | to be added | to be added | NULL
869 | derived_analyte | Biotite, mica_adjustment | min_BT_mica_adj | BT_mica | I | 3 | % | layer | mean | to be added | to be added | NULL
868 | derived_analyte | Beryl, mica_adjustment | min_BY_mica_adj | BY_mica | I | 3 | % | layer | mean | to be added | to be added | NULL
867 | derived_analyte | Basic Glass, mica_adjustment | min_BG_mica_adj | BG_mica | I | 3 | % | layer | mean | to be added | to be added | NULL
866 | derived_analyte | Barite, mica_adjustment | min_BA_mica_adj | BA_mica | I | 3 | % | layer | mean | to be added | to be added | NULL
865 | derived_analyte | Augite, mica_adjustment | min_AU_mica_adj | AU_mica | I | 3 | % | layer | mean | to be added | to be added | NULL
864 | derived_analyte | Arfvedsonite, mica_adjustment | min_AF_mica_adj | AF_mica | I | 3 | % | layer | mean | to be added | to be added | NULL
863 | derived_analyte | Aragonite, mica_adjustment | min_AO_mica_adj | AO_mica | I | 3 | % | layer | mean | to be added | to be added | NULL
862 | derived_analyte | Apatite, mica_adjustment | min_AP_mica_adj | AP_mica | I | 3 | % | layer | mean | to be added | to be added | NULL
861 | derived_analyte | Antigorite, mica_adjustment | min_AG_mica_adj | AG_mica | I | 3 | % | layer | mean | to be added | to be added | NULL
860 | derived_analyte | Anthophyllite, mica_adjustment | min_AH_mica_adj | AH_mica | I | 3 | % | layer | mean | to be added | to be added | NULL
859 | derived_analyte | Anorthoclase, mica_adjustment | min_FH_mica_adj | FH_mica | I | 3 | % | layer | mean | to be added | to be added | NULL
858 | derived_analyte | Anorthite, mica_adjustment | min_FN_mica_adj | FN_mica | I | 3 | % | layer | mean | to be added | to be added | NULL
857 | derived_analyte | Anhydrite, mica_adjustment | min_AY_mica_adj | AY_mica | I | 3 | % | layer | mean | to be added | to be added | NULL
856 | derived_analyte | Andesite, mica_adjustment | min_FA_mica_adj | FA_mica | I | 3 | % | layer | mean | to be added | to be added | NULL
855 | derived_analyte | Andalusite, mica_adjustment | min_AN_mica_adj | AN_mica | I | 3 | % | layer | mean | to be added | to be added | NULL
854 | derived_analyte | Anatase, mica_adjustment | min_AE_mica_adj | AE_mica | I | 3 | % | layer | mean | to be added | to be added | NULL
853 | derived_analyte | Amphibole, mica_adjustment | min_AM_mica_adj | AM_mica | I | 3 | % | layer | mean | to be added | to be added | NULL
852 | derived_analyte | Albite, mica_adjustment | min_FB_mica_adj | FB_mica | I | 3 | % | layer | mean | to be added | to be added | NULL
851 | derived_analyte | Actinolite, mica_adjustment | min_AC_mica_adj | AC_mica | I | 3 | % | layer | mean | to be added | to be added | NULL
823 | aggregate analyte | Total grains counted | tot_gr | tot_gr | I | 3 | count | layer | mean | To Be Added | The total number of grains counted in the given size fraction. | NULL
820 | derived_analyte | Potassium Oxide, Total | k2o_tot | K2O | F | 4.1 | % wt | layer | mean | To Be Added | Total K oxide is calculated from the potassium measured after total dissolution of a size fraction of soil material. It is stored and reported as percent oxide on the base of the size fraction used. | NULL
819 | derived_analyte | Aluminum Oxide, Total | al2o3_tot | Al2O3 | F | 6 | % wt | layer | mean | To Be Added | Total Al oxide is calculated from the aluminum measured after total dissolution of a size fraction of soil material. It is stored and reported as percent oxide on the base of the size fraction used. | NULL
818 | derived_analyte | Iron Oxide, Total | fe2o3_tot | Fe2O3 | F | 4.1 | % wt | layer | mean | To Be Added | Total Fe oxide is calculated from the iron measured after total dissolution of a size fraction of soil material. It is stored and reported as percent oxide on the base of the size fraction used. | NULL
817 | aggregate analyte | Weatherable Aggregates, CMS glass_count | min_AR_glass_count | AR_gc | I | 3 | % | layer | mean | to be added | to be added | NULL
816 | aggregate analyte | Quartz, dta | min_QZ_dta | QZ_dta | F | 3 | % | layer | mean | to be added | CMS value | NULL
815 | aggregate analyte | Halloysite, dta | min_KH_dta | KH_dta | F | 3 | % | layer | mean | to be added | CMS value | NULL
814 | aggregate analyte | Goethite, dta | min_GE_dta | GE_dta | F | 3 | % | layer | mean | to be added | CMS value | NULL
813 | aggregate analyte | Hydroxy-Interlayered Vermiculite, x-ray | min_HV_x-ray | HVxray | C | 4 | peak_size | layer | concat | to be added | to be added | NULL
812 | aggregate analyte | Hydroxy-Interlayered Smectite, x-ray | min_HS_x-ray | HSxray | C | 4 | peak_size | layer | concat | to be added | to be added | NULL
811 | aggregate analyte | Halite, x-ray | min_HA_x-ray | HAxray | C | 4 | peak_size | layer | concat | to be added | to be added | NULL
810 | aggregate analyte | Kaolinite, dta | min_KK_dta | KK_dta | F | 3 | % | layer | mean | to be added | CMS value | NULL
809 | aggregate analyte | Gibbsite, dta | min_GI_dta | GI_dta | F | 3 | % | layer | mean | to be added | CMS value | NULL
808 | aggregate analyte | Hypersthene, CMS petro_count | min_HY_petro_count | HY_pc | I | 3 | % | layer | mean | to be added | CMS value | NULL
807 | derived_analyte | Coarse Fragments, Greater 2mm, Wt Percent, Whole Soil Base. see wf_g2_ws | CFRAG_WS | cfWSCMS_d-1 | F | 4.1 | % wt | layer | NULL | To Be Added | CMS derived value default, same as wf_g2_ws | whole soil
806 | derived_analyte | Silt, Total, default | silt_tot | SiltCMS_d-1 | F | 4.1 | % wt | layer | NULL | To Be Added | Total silt . CMS derived value default, should not be used | <2 mm
805 | derived_analyte | Silt, Coarse. default | silt_c | cSiltCMS_d-1 | F | 4.1 | % wt | layer | NULL | To Be Added | Coarse silt is the soil separate with 0.02 to 0.05 mm particle size. It is reported as a gravimetric percent on a <2 mm base.CMS derived value default, should not be used | <2 mm
804 | derived_analyte | Sand, Total, default | sand_tot | SndCMS_d-1 | F | 4.1 | % wt | layer | NULL | To Be Added | Total sand. CMS derived value default, should not be used | <2 mm
803 | derived_analyte | Ratio, Sodium Absorption, SI-Set 1, default | SAR | SAR_d-0_S | F | 4 | (NA) | layer | NULL | na_satx / Sqr((ca_satx + mg_satx)/2) | The sodium absorption ratio is calculated by NA_SATX/sqrt((CA_SATX+MG_SATX)/2). It is approximately equal to the exchangeable sodium percentage. CMS derived value default | <2 mm
802 | derived_analyte | Clay, carbonate free. | nco3_cly | nco3cly_d-0_S | F | 4.1 | % wt | layer | NULL | To Be Added | None carbonate clay. CMS derived value default | <2 mm
801 | derived_analyte | Exchangeable Sodium Percentage, CMS derived value default | na_exch_sat | ESPsat_d-0_S | F | 3 | % | layer | NULL | 100.0 * (na_nh4 - (na_satx * (h2osatx / 1000.0))) / cec_nh4 | This is the exchangeable sodium percentage (ESP), reported on a <2 mm base. If salts are present, ESP has been corrected for the water soluble Na. CMS derived value default | <2 mm
800 | derived_analyte | Exchangeable Sodium Percentage No Sat, CMS derived value default | na_exch_nosat | ESPnsa_d-0_S | F | 3 | % | layer | NULL | 100.0 * na_nh4 / cec_nh4 | This is the exchangeable sodium percentage (ESP), reported on a <2 mm base. Calculated when saturated paste was not run. CMS derived value default | <2 mm
799 | derived_analyte | Cation Exchange Capacity, Effective, CMS derived value default, standa prep | ECEC | ECEC_d-0_S | F | 4.1 | cmol(+)/kg | layer | NULL | (base_sum + al_kcl) | The effective cation exchange capacity is calculated by BASE_SUM+AL_KCL. It is not calculated if soluble salts are present. It is reported as meq per 100 grams on a <2 mm base. CMS derived value default | <2 mm
798 | derived_analyte | Ratio, Sum of Cations to Clay, <2mm, CMS derived value default, standard pr | CECSCT | cec8cl_d-0_S | F | 4.2 | (NA) | layer | NULL | (cec_sum_cec / clay_tot_psa) | The CEC-8.2 / total clay ratio is calculated by CEC_SUM/CLAY_TOT. It factors pH dependent charge into the inferences from CEC7_CLY. It is reported on a <2 mm base. CMS derived value default | <2 mm
797 | derived_analyte | Ratio, CEC NH4OAc/Clay, <2mm, CMS derived value default, standard prep | CEC7_CLY | cec7cl_d-0_S | F | 5.2 | (NA) | layer | NULL | cec_nh4 / clay_tot_psa | This ratio is calculated by CEC_NH4/Clay. It provides an index to clay activity, and allows inferences about clay mineralogy, the contribution of clay to the exchange capacity, and solution chemistry to be made. | <2 mm
796 | derived_analyte | Cation Exchange Capacity, Sum of Cations, CMS default, standard prep | CEC_SUM | CECsum_d-0_S | F | 4.1 | cmol(+)/kg | layer | NULL | (base_sum + acid_tea) | This is the calculated CEC at pH 8.2. It is calculated by (BASE_SUM+ACID_TEA). It is reported as meq per 100 grams sample on a <2 mm base. CMS derived value default | <2 mm
795 | derived_analyte | Cumulative Curve, <0.3mm, <75mm | CC30P | cc30p_d-1_S | F | 4.1 | mm | layer | NULL | To Be Added | The cumulative gravimetric percentage of particles with <0.3 mm diameter, reported on a <3 inch base. | <75 mm
794 | derived_analyte | Estimated organic carbon | c_org_est | corgest_d-0_S | F | 4.1 | % wt | layer | NULL | To Be Added | Estimated soil organic carbon. Total carbon minus .13 X CaCO3 | <2 mm
793 | derived_analyte | Base Saturation, NH4OAc, pH 7.0, CMS derived value default, standard prep | BSESAT | BSSBas_d-0_S | I | 3 | % | layer | NULL | ([base_sum] / [cec_nh4]) * 100 | NH4OAC base saturation (pH 7.0) is calculated by (BASE_SUM/CEC_NH4)*100.. CMS derived value default | <2 mm
792 | derived_analyte | Base Saturation, Sum of Cations, pH 8.2, CMS default, standard prep | BSECAT | BSSCat_d-0_S | F | 3 | % | layer | NULL | ([base_sum] / [cec_sum]) * 100 | Base saturation by sum of cations (pH 8.2) is calculated by (BASE_SUM/CEC_SUM)*100. CMS derived value default | <2 mm
791 | derived_analyte | Sum of NH4OAc Extractable Bases, CMS derived value default, standard prep | BASE_SUM | cecsb_d-0_S | F | 4.1 | cmol(+)/kg | layer | NULL | (ca_nh4 + mg_nh4 + na_nh4 + k_nh4) | The sum of NH4OAC extractable bases is calculated as (CA_NH4+MG_NH4+NA_NH4+K_NH4). It is reported as meq per 100 grams on a <2 mm base. CMS derived value default | <2 mm
790 | derived_analyte | Aluminum Saturation, CMS derived value default, standard prep | AL_SAT | AlSat_d-0_S | F | 3 | % | layer | NULL | (al_kcl/(ecec_cec))*100 | Aluminum saturation is calculated by (AL_KCL/(Sum of bases))*100. It provides some inference of potential Al toxicity problems, although many other factors influence Al toxicity.CMS derived value default | <2 mm
789 | aggregate analyte | Sand, Medium + Coarse + Very Coarse | sand_mcvc | Sdmcvc | F | 4.1 | % wt | layer | mean | To Be Added | CMS analyte. Medium + coarse + ver coarse sand is the soil separate with 0.25 to 2 mm particle diameter. It is reported as a gravimetric percent on a <2 mm base. | NULL
788 | aggregate analyte | Calcium plus Magnesium, Saturation Extract | ca+mg_satx | Ca+Mg | F | 5.1 | mmol(+)/L | layer | mean | To Be Added | CMS analyte. Calcium plus magnesium in the saturation extract is the fraction removed from a sample by saturating the sample with distilled H2O, then vacuum extracting the water. It is reported as meq per liter of extract. | NULL
787 | aggregate analyte | Carbonate plus Bicarbonate, Saturation Extract | hco3+co3 | HCO3+CO3 | F | 5.1 | mmol(-)/L | layer | mean | To Be Added | CMS analyte. Bicarbonate plus carbonate in the saturation extract is the fraction removed from a sample by saturating the sample with distilled H2O, then vacuum extracting the water. It is reported as meq per liter of extract. | NULL
786 | aggregate analyte | Bulk Density, <2mm Fraction, Air-dry | db_ad | DbAD | F | 4.2 | g/cc | layer | mean | To Be Added | CMS analyte. Bulk density, air-dry (30 C) is the weight per unit volume of the <2 mm fraction, with volume measured on air--dry (30 C) natural fabric (clods). It is reported as grams per cubic centimeter on a <2 mm base. | NULL
785 | aggregate analyte | Water Retention, 15 Bar, <2mm, Field moist | w15bfm | W15fm | F | 5.1 | % wt | layer | mean | To Be Added | CMS analyte. 15 bar water on field moist soil is the gravimetric water content of <2 mm field moist samples after equilibration at 15 bars water tension. It is reported on a <2 mm base. The value is influenced by clay %, mineralogy, and organic carbon %. | NULL
784 | aggregate analyte | Surface Area, Ethylene Glycol | sa_eg | SAeg | F | 6.1 | mg/g | layer | mean | To Be Added | CMS analyte. The EGME surface area is an indicator of the sample surface available to adsorb a weakly polar liquid (ethylene glycol monoethyl ether). It is CMS analyte. reported as grams EG per gram of sample. | NULL
783 | aggregate analyte | pH, 1:10 Soil-CaCl2 Suspension | ph10_ca | pH10_cac | F | 3.1 | (NA) | layer | mean | To Be Added | CMS analyte. The pH, 1:10 soil-CaCl2 is the pH of a sample measured in 0.01M CaCl2 at a 1:10 soil:solution ratio. | NULL
782 | aggregate analyte | pH, 1:10 Soil-Water Suspension | ph10_h2o | pH10_h2o | F | 3.1 | (NA) | layer | mean | To Be Added | CMS analyte. The pH, 1:10 soil-water suspension is the pH of a sample measured in distilled water at a 1:10 soil:solution ratio. | NULL
781 | aggregate analyte | CEC, NaOAc, pH 8.2 | cec_nac | CECnac | F | 4.1 | cmol(+)/kg | layer | mean | To Be Added | CMS analyte. CEC by NaOAC is the cation exchange capacity of the sample, determined by 1N NaOAC in a system highly buffered at pH 8.2. It is reported as meq per 100 grams sample, on a <2 mm base. | NULL
780 | aggregate analyte | Carbon, Organic | oc | OC | F | 4.2 | % wt | layer | mean | To Be Added | CMS analyte. Organic carbon is a measure of all organic forms of carbon in the soil, including organic carbon within minerals. | NULL
779 | derived_analyte | Projected Subsidence | proj_subsidence | subsid_d-1_S | F | 4 | % | layer | NULL | to be added | Projected Subsidence based on percent mineral content and field moist dB | <2 mm
778 | derived_analyte | Limnic material type | limnic_type | limtyp_d-1_S | C | 6 | (NA) | layer | NULL | to be added | Limnic material type based on soil color and %fiber rubbed | <2 mm
777 | derived_analyte | Decomposition State | decomp_state | decst_d-1_S | C | 6 | (NA) | layer | NULL | to be added | Decomposition State based on soil color and %fiber rubbed | <2 mm
776 | derived_analyte | Estimated Organic Matter plus Mineral Content | eom_minlt2 | eommin_d-1_S | F | 4 | % | layer | NULL | eom_tot_c + min_lt2 | EOM (based on Total C) plus Mineral Content | <2 mm
775 | derived_analyte | Estimated Organic Matter | eom_tot_c | eom_d-1_S | F | 4 | % | layer | NULL | (c_tot_ncs - .12 * caco3) * 1.724 | Estimated Organic Matter based on Total C | <2 mm
774 | derived_analyte | Ratio, Effective CEC to Clay, <2mm, CECd-Set 6 | ecec_cly_cecd6 | ececcl_d-12_S | F | 4.2 | (NA) | layer | NULL | (ecec_cec / clay_tot_psa) | The ECEC / total clay ratio is calculated by ECEC_CEC/CLAY_TOT. It is reported on a <2 mm base. | <2 mm
773 | derived_analyte | Ratio, Effective CEC to Clay, <2mm, CECd-Set 5 | ecec_cly_cecd5 | ececcl_d-11_S | F | 4.2 | (NA) | layer | NULL | (ecec_cec / clay_tot_psa) | The ECEC / total clay ratio is calculated by ECEC_CEC/CLAY_TOT. It is reported on a <2 mm base. | <2 mm
772 | derived_analyte | Ratio, Effective CEC to Clay, <2mm, CECd-Set 4 | ecec_cly_cecd4 | ececcl_d-10_S | F | 4.2 | (NA) | layer | NULL | (ecec_cec / clay_tot_psa) | The ECEC / total clay ratio is calculated by ECEC_CEC/CLAY_TOT. It is reported on a <2 mm base. | <2 mm
771 | derived_analyte | Ratio, Effective CEC to Clay, <2mm, CECd-Set 3 | ecec_cly_cecd3 | ececcl_d-9_S | F | 4.2 | (NA) | layer | NULL | (ecec_cec / clay_tot_psa) | The ECEC / total clay ratio is calculated by ECEC_CEC/CLAY_TOT. It is reported on a <2 mm base. | <2 mm
770 | derived_analyte | Ratio, Effective CEC to Clay, <2mm, CECd-Set 2 | ecec_cly_cecd2 | ececcl_d-8_S | F | 4.2 | (NA) | layer | NULL | (ecec_cec / clay_tot_psa) | The ECEC / total clay ratio is calculated by ECEC_CEC/CLAY_TOT. It is reported on a <2 mm base. | <2 mm
769 | derived_analyte | Ratio, Effective CEC to Clay, <2mm, CECd-Set 1 | ecec_cly_cecd1 | ececcl_d-7_S | F | 4.2 | (NA) | layer | NULL | (ecec_cec / clay_tot_psa) | The ECEC / total clay ratio is calculated by ECEC_CEC/CLAY_TOT. It is reported on a <2 mm base. | <2 mm
768 | derived_analyte | Ratio, Effective CEC to Clay, <2mm, CEC-Set 6 | ecec_cly_cec6 | ececcl_d-6_S | F | 4.2 | (NA) | layer | NULL | (ecec_cec / clay_tot_psa) | The ECEC / total clay ratio is calculated by ECEC_CEC/CLAY_TOT. It is reported on a <2 mm base. | <2 mm
767 | derived_analyte | Ratio, Effective CEC to Clay, <2mm, CEC-Set 5 | ecec_cly_cec5 | ececcl_d-5_S | F | 4.2 | (NA) | layer | NULL | (ecec_cec / clay_tot_psa) | The ECEC / total clay ratio is calculated by ECEC_CEC/CLAY_TOT. It is reported on a <2 mm base. | <2 mm
766 | derived_analyte | Ratio, Effective CEC to Clay, <2mm, CEC-Set 4 | ecec_cly_cec4 | ececcl_d-4_S | F | 4.2 | (NA) | layer | NULL | (ecec_cec / clay_tot_psa) | The ECEC / total clay ratio is calculated by ECEC_CEC/CLAY_TOT. It is reported on a <2 mm base. | <2 mm
765 | derived_analyte | Ratio, Effective CEC to Clay, <2mm, CEC-Set 3 | ecec_cly_cec3 | ececcl_d-3_S | F | 4.2 | (NA) | layer | NULL | (ecec_cec / clay_tot_psa) | The ECEC / total clay ratio is calculated by ECEC_CEC/CLAY_TOT. It is reported on a <2 mm base. | <2 mm
764 | derived_analyte | Ratio, Effective CEC to Clay, <2mm, CEC-Set 2 | ecec_cly_cec2 | ececcl_d-2_S | F | 4.2 | (NA) | layer | NULL | (ecec_cec / clay_tot_psa) | The ECEC / total clay ratio is calculated by ECEC_CEC/CLAY_TOT. It is reported on a <2 mm base. | <2 mm
763 | derived_analyte | Ratio, Effective CEC to Clay, <2mm, CEC-Set 1 | ecec_cly_cec1 | ececcl_d-1_S | F | 4.2 | (NA) | layer | NULL | (ecec_cec / clay_tot_psa) | The ECEC / total clay ratio is calculated by ECEC_CEC/CLAY_TOT. It is reported on a <2 mm base. | <2 mm
762 | derived_analyte | Exchangeable Sodium Percentage, SI-Set 4, CECd-Set 3 | na_exch_sat4_cecd3 | ESPsat_d-16_S | F | 3 | % | layer | NULL | 100.0 * (na_nh4 - (na_satx * (h2osatx / 1000.0))) / cec_nh4 | This is the exchangeable sodium percentage (ESP), reported on a <2 mm base. If salts are present, ESP has been corrected for the water soluble Na. | <2 mm
761 | derived_analyte | Exchangeable Sodium Percentage, SI-Set 4, CECd-Set 2 | na_exch_sat4_cecd2 | ESPsat_d-15_S | F | 3 | % | layer | NULL | 100.0 * (na_nh4 - (na_satx * (h2osatx / 1000.0))) / cec_nh4 | This is the exchangeable sodium percentage (ESP), reported on a <2 mm base. If salts are present, ESP has been corrected for the water soluble Na. | <2 mm
760 | derived_analyte | Exchangeable Sodium Percentage, SI-Set 4, CECd-Set 1 | na_exch_sat4_cecd1 | ESPsat_d-14_S | F | 3 | % | layer | NULL | 100.0 * (na_nh4 - (na_satx * (h2osatx / 1000.0))) / cec_nh4 | This is the exchangeable sodium percentage (ESP), reported on a <2 mm base. If salts are present, ESP has been corrected for the water soluble Na. | <2 mm
759 | derived_analyte | Exchangeable Sodium Percentage, SI-Set 1, CECd-Set 3 | na_exch_sat1_cecd3 | ESPsat_d-6_S | F | 3 | % | layer | NULL | 100.0 * (na_nh4 - (na_satx * (h2osatx / 1000.0))) / cec_nh4 | This is the exchangeable sodium percentage (ESP), reported on a <2 mm base. If salts are present, ESP has been corrected for the water soluble Na. | <2 mm
758 | derived_analyte | Exchangeable Sodium Percentage, SI-Set 1, CECd-Set 2 | na_exch_sat1_cecd2 | ESPsat_d-5_S | F | 3 | % | layer | NULL | 100.0 * (na_nh4 - (na_satx * (h2osatx / 1000.0))) / cec_nh4 | This is the exchangeable sodium percentage (ESP), reported on a <2 mm base. If salts are present, ESP has been corrected for the water soluble Na. | <2 mm
757 | derived_analyte | Exchangeable Sodium Percentage, SI-Set 1, CECd-Set 1 | na_exch_sat1_cecd1 | ESPsat_d-4_S | F | 3 | % | layer | NULL | 100.0 * (na_nh4 - (na_satx * (h2osatx / 1000.0))) / cec_nh4 | This is the exchangeable sodium percentage (ESP), reported on a <2 mm base. If salts are present, ESP has been corrected for the water soluble Na. | <2 mm
756 | derived_analyte | Exchangeable Sodium Percentage No Sat, CECd-Set 3 | na_exch_nosat_cecd3 | ESPnsa_d-6_S | F | 3 | % | layer | NULL | 100.0 * na_nh4 / cec_nh4 | This is the exchangeable sodium percentage (ESP), reported on a <2 mm base. Calculated when saturated paste was not run. | <2 mm
755 | derived_analyte | Exchangeable Sodium Percentage No Sat, CECd-Set 2 | na_exch_nosat_cecd2 | ESPnsa_d-5_S | F | 3 | % | layer | NULL | 100.0 * na_nh4 / cec_nh4 | This is the exchangeable sodium percentage (ESP), reported on a <2 mm base. Calculated when saturated paste was not run. | <2 mm
754 | derived_analyte | Exchangeable Sodium Percentage No Sat, CECd-Set 1 | na_exch_nosat_cecd1 | ESPnsa_d-4_S | F | 3 | % | layer | NULL | 100.0 * na_nh4 / cec_nh4 | This is the exchangeable sodium percentage (ESP), reported on a <2 mm base. Calculated when saturated paste was not run. | <2 mm
753 | derived_analyte | Cation Exchange Capacity, Effective, CECd-Set 6 | ecec_cecd6 | ECEC_d-12_S | F | 4.1 | meq/100g | layer | NULL | Sum of bases + AL_KCL | The effective cation exchange capacity is calculated by BASE_SUM+AL_KCL. It is not calculated if soluble salts are present. It is reported as meq per 100 grams on a <2 mm base. | <2 mm
752 | derived_analyte | Cation Exchange Capacity, Effective, CECd-Set 5 | ecec_cecd5 | ECEC_d-11_S | F | 4.1 | meq/100g | layer | NULL | Sum of bases + AL_KCL | The effective cation exchange capacity is calculated by BASE_SUM+AL_KCL. It is not calculated if soluble salts are present. It is reported as meq per 100 grams on a <2 mm base. | <2 mm
751 | derived_analyte | Cation Exchange Capacity, Effective, CECd-Set 4 | ecec_cecd4 | ECEC_d-10_S | F | 4.1 | meq/100g | layer | NULL | Sum of bases + AL_KCL | The effective cation exchange capacity is calculated by BASE_SUM+AL_KCL. It is not calculated if soluble salts are present. It is reported as meq per 100 grams on a <2 mm base. | <2 mm
750 | derived_analyte | Cation Exchange Capacity, Effective, CECd-Set 3 | ecec_cecd3 | ECEC_d-9_S | F | 4.1 | meq/100g | layer | NULL | Sum of bases + AL_KCL | The effective cation exchange capacity is calculated by BASE_SUM+AL_KCL. It is not calculated if soluble salts are present. It is reported as meq per 100 grams on a <2 mm base. | <2 mm
749 | derived_analyte | Cation Exchange Capacity, Effective, CECd-Set 2 | ecec_cecd2 | ECEC_d-8_S | F | 4.1 | meq/100g | layer | NULL | Sum of bases + AL_KCL | The effective cation exchange capacity is calculated by BASE_SUM+AL_KCL. It is not calculated if soluble salts are present. It is reported as meq per 100 grams on a <2 mm base. | <2 mm
748 | derived_analyte | Cation Exchange Capacity, Effective, CECd-Set 1 | ecec_cecd1 | ECEC_d-7_S | F | 4.1 | meq/100g | layer | NULL | Sum of bases + AL_KCL | The effective cation exchange capacity is calculated by BASE_SUM+AL_KCL. It is not calculated if soluble salts are present. It is reported as meq per 100 grams on a <2 mm base. | <2 mm
747 | derived_analyte | Ratio, Sum of Cations to Clay, <2mm, CECd-Set 3 | cec8_cly_cecd3 | cec8cl_d-6_S | F | 4.2 | (NA) | layer | NULL | (cec_sum_cec / clay_tot_psa) | The CEC-8.2 / total clay ratio is calculated by CEC_SUM/CLAY_TOT. It factors pH dependent charge into the inferences from CEC7_CLY. It is reported on a <2 mm base. | <2 mm
746 | derived_analyte | Ratio, Sum of Cations to Clay, <2mm, CECd-Set 2 | cec8_cly_cecd2 | cec8cl_d-5_S | F | 4.2 | (NA) | layer | NULL | (cec_sum_cec / clay_tot_psa) | The CEC-8.2 / total clay ratio is calculated by CEC_SUM/CLAY_TOT. It factors pH dependent charge into the inferences from CEC7_CLY. It is reported on a <2 mm base. | <2 mm
745 | derived_analyte | Ratio, Sum of Cations to Clay, <2mm, CECd-Set 1 | cec8_cly_cecd1 | cec8cl_d-4_S | F | 4.2 | (NA) | layer | NULL | (cec_sum_cec / clay_tot_psa) | The CEC-8.2 / total clay ratio is calculated by CEC_SUM/CLAY_TOT. It factors pH dependent charge into the inferences from CEC7_CLY. It is reported on a <2 mm base. | <2 mm
744 | derived_analyte | CEC Activity, CEC7/Clay, Weighted Average, CECd, Set 3 | cec7_cly_cecd3_wtavg | wace7cl_d-6_S | F | 5.2 | (NA) | pedon | NULL | to be added | Weighted average cec-7 to clay ratio for control section depths | <2 mm
743 | derived_analyte | Ratio, CECd NH4OAc/Clay, <2mm, CECd-Set 3 | cec7_cly_cecd3 | cec7cl_d-6_S | F | 5.2 | (NA) | layer | NULL | cec_nh4 / clay_tot_psa | This ratio is calculated by CEC_NH4/Clay. It provides an index to clay activity, and allows inferences about clay mineralogy, the contribution of clay to the exchange capacity, and solution chemistry to be made. | <2 mm
742 | derived_analyte | CEC Activity, CEC7/Clay, Weighted Average, CECd, Set 2 | cec7_cly_cecd2_wtavg | wace7cl_d-5_S | F | 5.2 | (NA) | pedon | NULL | to be added | Weighted average cec-7 to clay ratio for control section depths | <2 mm
741 | derived_analyte | Ratio, CECd NH4OAc/Clay, <2mm, CECd-Set 2 | cec7_cly_cecd2 | cec7cl_d-5_S | F | 5.2 | (NA) | layer | NULL | cec_nh4 / clay_tot_psa | This ratio is calculated by CEC_NH4/Clay. It provides an index to clay activity, and allows inferences about clay mineralogy, the contribution of clay to the exchange capacity, and solution chemistry to be made. | <2 mm
740 | derived_analyte | CEC Activity, CEC7/Clay, Weighted Average, CECd, Set 1 | cec7_cly_cecd1_wtavg | wace7cl_d-4_S | F | 5.2 | (NA) | pedon | NULL | to be added | Weighted average cec-7 to clay ratio for control section depths | <2 mm
739 | derived_analyte | Ratio, CECd NH4OAc/Clay, <2mm, CECd-Set 1 | cec7_cly_cecd1 | cec7cl_d-4_S | F | 5.2 | (NA) | layer | NULL | cec_nh4 / clay_tot_psa | This ratio is calculated by CEC_NH4/Clay. It provides an index to clay activity, and allows inferences about clay mineralogy, the contribution of clay to the exchange capacity, and solution chemistry to be made. | <2 mm
738 | derived_analyte | Cation Exchange Capacity, Sum of Cations, CECd-Set 3 | cec_sum_cecd3 | CECsum_d-6_S | F | 4.1 | meq/100g | layer | NULL | (base_sum + acid_tea) | This is the calculated CEC at pH 8.2. It is calculated by (BASE_SUM+ACID_TEA). It is reported as meq per 100 grams sample on a <2 mm base. | <2 mm
737 | derived_analyte | Cation Exchange Capacity, Sum of Cations, CECd-Set 2 | cec_sum_cecd2 | CECsum_d-5_S | F | 4.1 | meq/100g | layer | NULL | (base_sum + acid_tea) | This is the calculated CEC at pH 8.2. It is calculated by (BASE_SUM+ACID_TEA). It is reported as meq per 100 grams sample on a <2 mm base. | <2 mm
736 | derived_analyte | Cation Exchange Capacity, Sum of Cations, CECd-Set 1 | cec_sum_cecd1 | CECsum_d-4_S | F | 4.1 | meq/100g | layer | NULL | (base_sum + acid_tea) | This is the calculated CEC at pH 8.2. It is calculated by (BASE_SUM+ACID_TEA). It is reported as meq per 100 grams sample on a <2 mm base. | <2 mm
735 | derived_analyte | Base Saturation, NH4OAc, pH 7.0, CECd-Set 3 | bsesat_cecd3 | BSSBas_d-6_S | I | 3 | % | layer | NULL | ([base_sum] / [cec_nh4]) * 100 | NH4OAC base saturation (pH 7.0) is calculated by (BASE_SUM/CEC_NH4)*100. | <2 mm
734 | derived_analyte | Base Saturation, NH4OAc, pH 7.0, CECd-Set 2 | bsesat_cecd2 | BSSBas_d-5_S | I | 3 | % | layer | NULL | ([base_sum] / [cec_nh4]) * 100 | NH4OAC base saturation (pH 7.0) is calculated by (BASE_SUM/CEC_NH4)*100. | <2 mm
733 | derived_analyte | Base Saturation, NH4OAc, pH 7.0, CECd-Set 1 | bsesat_cecd1 | BSSBas_d-4_S | I | 3 | % | layer | NULL | ([base_sum] / [cec_nh4]) * 100 | NH4OAC base saturation (pH 7.0) is calculated by (BASE_SUM/CEC_NH4)*100. | <2 mm
732 | derived_analyte | Base Saturation, Sum of Cations, pH 8.2, CECd-Set 9 | bsecat_cecd9 | BSSCat_d-19_S | I | 3 | % | layer | NULL | ([base_sum] / [cec_sum]) * 100 | Base saturation by sum of cations (pH 8.2) is calculated by (BASE_SUM/CEC_SUM)*100. | <2 mm
731 | derived_analyte | Base Saturation, Sum of Cations, pH 8.2, CECd-Set 15 | bsecat_cecd15 | BSSCat_d-25_S | I | 3 | % | layer | NULL | ([base_sum] / [cec_sum]) * 100 | Base saturation by sum of cations (pH 8.2) is calculated by (BASE_SUM/CEC_SUM)*100. | <80 mesh
730 | derived_analyte | Base Saturation, Sum of Cations, pH 8.2, CECd-Set 14 | bsecat_cecd14 | BSSCat_d-24_S | I | 3 | % | layer | NULL | ([base_sum] / [cec_sum]) * 100 | Base saturation by sum of cations (pH 8.2) is calculated by (BASE_SUM/CEC_SUM)*100. | <80 mesh
729 | derived_analyte | Base Saturation, Sum of Cations, pH 8.2, CECd-Set 13 | bsecat_cecd13 | BSSCat_d-23_S-SK | I | 3 | % | layer | NULL | ([base_sum] / [cec_sum]) * 100 | Base saturation by sum of cations (pH 8.2) is calculated by (BASE_SUM/CEC_SUM)*100. | <2 mm
728 | derived_analyte | Base Saturation, Sum of Cations, pH 8.2, CECd-Set 5 | bsecat_cecd5 | BSSCat_d-15_S | I | 3 | % | layer | NULL | ([base_sum] / [cec_sum]) * 100 | Base saturation by sum of cations (pH 8.2) is calculated by (BASE_SUM/CEC_SUM)*100. | <2 mm
727 | derived_analyte | Base Saturation, Sum of Cations, pH 8.2, CECd-Set 12 | bsecat_cecd12 | BSSCat_d-22_N | I | 3 | % | layer | NULL | ([base_sum] / [cec_sum]) * 100 | Base saturation by sum of cations (pH 8.2) is calculated by (BASE_SUM/CEC_SUM)*100. | <2 mm
726 | derived_analyte | Base Saturation, Sum of Cations, pH 8.2, CECd-Set 11 | bsecat_cecd11 | BSSCat_d-21_M | I | 3 | % | layer | NULL | ([base_sum] / [cec_sum]) * 100 | Base saturation by sum of cations (pH 8.2) is calculated by (BASE_SUM/CEC_SUM)*100. | <2 mm
725 | derived_analyte | Base Saturation, Sum of Cations, pH 8.2, CECd-Set 10 | bsecat_cecd10 | BSSCat_d-20_GP | I | 3 | % | layer | NULL | ([base_sum] / [cec_sum]) * 100 | Base saturation by sum of cations (pH 8.2) is calculated by (BASE_SUM/CEC_SUM)*100. | <2 mm
724 | derived_analyte | Base Saturation, Sum of Cations, pH 8.2, CECd-Set 1 | bsecat_cecd1 | BSSCat_d-11_S | I | 3 | % | layer | NULL | ([base_sum] / [cec_sum]) * 100 | Base saturation by sum of cations (pH 8.2) is calculated by (BASE_SUM/CEC_SUM)*100. | <2 mm
723 | derived_analyte | Sum of NH4OAc Extractable Bases, CECd-Set 3 | base_sum_cecd3 | cecsb_d-6_S | F | 4.1 | meq/100g | layer | NULL | (ca_nh4 + mg_nh4 + na_nh4 + k_nh4) | The sum of NH4OAC extractable bases is calculated as (CA_NH4+MG_NH4+NA_NH4+K_NH4). It is reported as meq per 100 grams on a <2 mm base. | <2 mm
722 | derived_analyte | Sum of NH4OAc Extractable Bases, CECd-Set 2 | base_sum_cecd2 | cecsb_d-5_S | F | 4.1 | meq/100g | layer | NULL | (ca_nh4 + mg_nh4 + na_nh4 + k_nh4) | The sum of NH4OAC extractable bases is calculated as (CA_NH4+MG_NH4+NA_NH4+K_NH4). It is reported as meq per 100 grams on a <2 mm base. | <2 mm
721 | derived_analyte | Sum of NH4OAc Extractable Bases, CECd-Set 1 | base_sum_cecd1 | cecsb_d-4_S | F | 4.1 | meq/100g | layer | NULL | (ca_nh4 + mg_nh4 + na_nh4 + k_nh4) | The sum of NH4OAC extractable bases is calculated as (CA_NH4+MG_NH4+NA_NH4+K_NH4). It is reported as meq per 100 grams on a <2 mm base. | <2 mm
720 | derived_analyte | Aluminum Saturation, CECd-Set 6 | al_sat_cecd6 | AlSat_d-12_S | I | 3 | % | layer | NULL | (al_kcl/(ecec_cec))*100 | Aluminum saturation is calculated by (AL_KCL/(Sum of bases))*100. It provides some inference of potential Al toxicity problems, although many other factors influence Al toxicity. | <2 mm
719 | derived_analyte | Aluminum Saturation, CECd-Set 5 | al_sat_cecd5 | AlSat_d-11_S | I | 3 | % | layer | NULL | (al_kcl/(ecec_cec))*100 | Aluminum saturation is calculated by (AL_KCL/(Sum of bases))*100. It provides some inference of potential Al toxicity problems, although many other factors influence Al toxicity. | <2 mm
718 | derived_analyte | Aluminum Saturation, CECd-Set 4 | al_sat_cecd4 | AlSat_d-10_S | I | 3 | % | layer | NULL | (al_kcl/(ecec_cec))*100 | Aluminum saturation is calculated by (AL_KCL/(Sum of bases))*100. It provides some inference of potential Al toxicity problems, although many other factors influence Al toxicity. | <2 mm
717 | derived_analyte | Aluminum Saturation, CECd-Set 3 | al_sat_cecd3 | AlSat_d-9_S | I | 3 | % | layer | NULL | (al_kcl/(ecec_cec))*100 | Aluminum saturation is calculated by (AL_KCL/(Sum of bases))*100. It provides some inference of potential Al toxicity problems, although many other factors influence Al toxicity. | <2 mm
716 | derived_analyte | Aluminum Saturation, CECd-Set 2 | al_sat_cecd2 | AlSat_d-8_S | I | 3 | % | layer | NULL | (al_kcl/(ecec_cec))*100 | Aluminum saturation is calculated by (AL_KCL/(Sum of bases))*100. It provides some inference of potential Al toxicity problems, although many other factors influence Al toxicity. | <2 mm
715 | derived_analyte | Aluminum Saturation, CECd-Set 1 | al_sat_cecd1 | AlSat_d-7_S | I | 3 | % | layer | NULL | (al_kcl/(ecec_cec))*100 | Aluminum saturation is calculated by (AL_KCL/(Sum of bases))*100. It provides some inference of potential Al toxicity problems, although many other factors influence Al toxicity. | <2 mm
714 | derived_analyte | LE, Whole Soil, Summed to 1m | COLEws_sum | sulews_d-1_S | F | 3 | cm/m | pedon | NULL | to be added | Summation coefficient of linear extensibility to 1 meter in depth | whole soil
713 | derived_analyte | Volume, >2mm, Weighted Average | vfg2_wtavg | wavfg2_d-1_S | F | 3 | % vol | pedon | NULL | to be added | Weighted average total clay content for control section depths | whole soil
712 | derived_analyte | CEC Activity, CEC7/Clay, Weighted Average, Set 3 | cec7_cly_cec3_wtavg | wace7cl_d-3_S | F | 5.2 | (NA) | pedon | NULL | to be added | Weighted average cec-7 to clay ratio for control section depths | <2 mm
711 | derived_analyte | CEC Activity, CEC7/Clay, Weighted Average, Set 2 | cec7_cly_cec2_wtavg | wace7cl_d-2_S | F | 5.2 | (NA) | pedon | NULL | to be added | Weighted average cec-7 to clay ratio for control section depths | <2 mm
710 | derived_analyte | CEC Activity, CEC7/Clay, Weighted Average, Set 1 | cec7_cly_cec1_wtavg | wace7cl_d-1_S | F | 5.2 | (NA) | pedon | NULL | to be added | Weighted average cec-7 to clay ratio for control section depths | <2 mm
709 | derived_analyte | Clay, total, Weighted Average | clay_tot_wtavg | wacltot_d-1_S | F | 3 | % wt | pedon | NULL | to be added | Weighted average total clay content for control section depths | <2 mm
708 | derived_analyte | Cation Exchange Capacity, Effective, CEC-Set 6 | ecec_cec6 | ECEC_d-6_S | F | 4.1 | meq/100g | layer | NULL | Sum of bases + AL_KCL | The effective cation exchange capacity is calculated by BASE_SUM+AL_KCL. It is not calculated if soluble salts are present. It is reported as meq per 100 grams on a <2 mm base. | <2 mm
707 | derived_analyte | Cation Exchange Capacity, Effective, CEC-Set 5 | ecec_cec5 | ECEC_d-5_S | F | 4.1 | meq/100g | layer | NULL | Sum of bases + AL_KCL | The effective cation exchange capacity is calculated by BASE_SUM+AL_KCL. It is not calculated if soluble salts are present. It is reported as meq per 100 grams on a <2 mm base. | <2 mm
706 | derived_analyte | Cation Exchange Capacity, Effective, CEC-Set 4 | ecec_cec4 | ECEC_d-4_S | F | 4.1 | meq/100g | layer | NULL | Sum of bases + AL_KCL | The effective cation exchange capacity is calculated by BASE_SUM+AL_KCL. It is not calculated if soluble salts are present. It is reported as meq per 100 grams on a <2 mm base. | <2 mm
705 | derived_analyte | Aluminum Saturation, CEC-Set 6 | al_sat_cec6 | AlSat_d-6_S | I | 3 | % | layer | NULL | (al_kcl/(ecec_cec))*100 | Aluminum saturation is calculated by (AL_KCL/(Sum of bases))*100. It provides some inference of potential Al toxicity problems, although many other factors influence Al toxicity. | <2 mm
704 | derived_analyte | Aluminum Saturation, CEC-Set 5 | al_sat_cec5 | AlSat_d-5_S | I | 3 | % | layer | NULL | (al_kcl/(ecec_cec))*100 | Aluminum saturation is calculated by (AL_KCL/(Sum of bases))*100. It provides some inference of potential Al toxicity problems, although many other factors influence Al toxicity. | <2 mm
703 | derived_analyte | Aluminum Saturation, CEC-Set 4 | al_sat_cec4 | AlSat_d-4_S | I | 3 | % | layer | NULL | (al_kcl/(ecec_cec))*100 | Aluminum saturation is calculated by (AL_KCL/(Sum of bases))*100. It provides some inference of potential Al toxicity problems, although many other factors influence Al toxicity. | <2 mm
702 | derived_analyte | Estimated, clay, S Prep | clay_tot_est | Clayest_d-1_S | F | 4.1 | % wt | layer | NULL | to be added | The estimated total clay percentage is calculated based on the water retention 15 bar air-dry times 2.5. The 15 bar air-dry value is adjusted if carbon is present (c_tot_ncs) which may be also adjusted if carbonates (caco3) are also present. | <2 mm
701 | derived_analyte | Aluminum plus half Iron Oxalate, MW Prep, Inst Set 2 | al_fe_ox2 | Alfeox_d-2_MW | F | 5.2 | % wt | layer | NULL | al_ox + fe_ox / 2 | The extractable aluminum is added to half of the amount of extractable iron in an ammonium oxalate solution. | <2 mm
700 | derived_analyte | Aluminum plus half Iron Oxalate, MW Prep, Inst Set 1 | al_fe_ox1 | Alfeox_d-1_MW | F | 5.2 | % wt | layer | NULL | al_ox + fe_ox / 2 | The extractable aluminum is added to half of the amount of extractable iron in an ammonium oxalate solution. | <2 mm
699 | derived_analyte | Aluminum plus half Iron Oxalate, GP Prep, Inst Set 2 | al_fe_ox2 | Alfeox_d-2_GP | F | 5.2 | % wt | layer | NULL | al_ox + fe_ox / 2 | The extractable aluminum is added to half of the amount of extractable iron in an ammonium oxalate solution. | <2 mm
698 | derived_analyte | Aluminum plus half Iron Oxalate, GP Prep, Inst Set 1 | al_fe_ox1 | Alfeox_d-1_GP | F | 5.2 | % wt | layer | NULL | al_ox + fe_ox / 2 | The extractable aluminum is added to half of the amount of extractable iron in an ammonium oxalate solution. | <2 mm
697 | derived_analyte | Aluminum plus half Iron Oxalate, N Prep, Inst Set 2 | al_fe_ox2 | Alfeox_d-2_N | F | 5.2 | % wt | layer | NULL | al_ox + fe_ox / 2 | The extractable aluminum is added to half of the amount of extractable iron in an ammonium oxalate solution. | <2 mm
696 | derived_analyte | Aluminum plus half Iron Oxalate, N Prep, Inst Set 1 | al_fe_ox1 | Alfeox_d-1_N | F | 5.2 | % wt | layer | NULL | al_ox + fe_ox / 2 | The extractable aluminum is added to half of the amount of extractable iron in an ammonium oxalate solution. | <2 mm
695 | derived_analyte | Aluminum plus half Iron Oxalate, HM Prep, Inst Set 2 | al_fe_ox2 | Alfeox_d-2_HM | F | 5.2 | % wt | layer | NULL | al_ox + fe_ox / 2 | The extractable aluminum is added to half of the amount of extractable iron in an ammonium oxalate solution. | <2 mm
694 | derived_analyte | Aluminum plus half Iron Oxalate, HM Prep, Inst Set 1 | al_fe_ox1 | Alfeox_d-1_HM | F | 5.2 | % wt | layer | NULL | al_ox + fe_ox / 2 | The extractable aluminum is added to half of the amount of extractable iron in an ammonium oxalate solution. | <2 mm
693 | derived_analyte | Aluminum plus half Iron Oxalate, M Prep, Inst Set 2 | al_fe_ox2 | Alfeox_d-2_M | F | 5.2 | % wt | layer | NULL | al_ox + fe_ox / 2 | The extractable aluminum is added to half of the amount of extractable iron in an ammonium oxalate solution. | <2 mm
692 | derived_analyte | Aluminum plus half Iron Oxalate, M Prep, Inst Set 1 | al_fe_ox1 | Alfeox_d-1_M | F | 5.2 | % wt | layer | NULL | al_ox + fe_ox / 2 | The extractable aluminum is added to half of the amount of extractable iron in an ammonium oxalate solution. | <2 mm
691 | derived_analyte | Aluminum plus half Iron Oxalate, S Prep, Inst Set 2 | al_fe_ox2 | Alfeox_d-2_S | F | 5.2 | % wt | layer | NULL | al_ox + fe_ox / 2 | The extractable aluminum is added to half of the amount of extractable iron in an ammonium oxalate solution. | <2 mm
690 | derived_analyte | Aluminum plus half Iron Oxalate, S Prep, Inst Set 1 | al_fe_ox1 | Alfeox_d-1_S | F | 5.2 | % wt | layer | NULL | al_ox + fe_ox / 2 | The extractable aluminum is added to half of the amount of extractable iron in an ammonium oxalate solution. | <2 mm
689 | derived_analyte | Ratio, 15 Bar Water to Clay, <2mm, Moist | w15cly_Moist | Mw15cly_d-1_M | F | 4.2 | (NA) | layer | NULL | to be added | The ratio of 15 bar H2O percent / clay percent is calculated by (W15AD or W15FM)/CLAY_TOT, reported as grams per gram, on a <2 mm base. It provides inferences about clay mineralogy and the effectiveness of dispersion in the particle size analysis. | <2 mm
688 | derived_analyte | Texture, USDA, Moist | tex_psda_Moist | MTextur_d-1_M | C | 4 | (NA) | layer | NULL | to be added | The laboratory determined texture of the <2 mm fraction is calculated from particle size separate data. | <2 mm
687 | derived_analyte | Silt, Total, Moist | silt_tot_Moist | MSilt_d-1_M | F | 4.1 | % wt | layer | NULL | 100.0 - (Clay + Sand) | Total silt is the soil separate with 0.002 to 0.05 mm particle size. It is reported as a gravimetric percent on a <2 mm base. | <2 mm
686 | derived_analyte | Silt, Coarse, Moist | silt_c_Moist | MCSilt_d-1_M | F | 4.1 | % wt | layer | NULL | CSilt = 100.0 - Clay - FSilt - Sand | Coarse silt is the soil separate with 0.02 to 0.05 mm particle size. It is reported as a gravimetric percent on a <2 mm base. | <2 mm
685 | derived_analyte | Sand, Total, Moist | sand_tot_Moist | MSand_d-1_M | F | 4.1 | % wt | layer | NULL | VCSand + CSand + MSand + FSand + VFSand | Total sand is the soil separate with 0.05 to 2.0 mm particle diameter. It is reported a gravimetric percent on a <2 mm base. | <2 mm
684 | aggregate analyte | Volume, CEC, NH4OAc, Syringe Extract, 2M KCl displacement | volcecextr_NH4d | Volnh4 | F | 4.2 | mL | layer | mean | To Be Added | The volume of the extract contained in the syrringe of the CEC procedure. This value is not normally reported. It is used in the calculation of extractable bases (Ca, Mg, Na, K). | NULL
683 | aggregate analyte | Iron, KCl Extractable | fe_kcl | Fe_kcl | F | 4.1 | mg/kg | layer | mean | To Be Added | The KCl extractable iron approximates the exchangeable or plant available fraction. It is reported as milligrams per kilogram on a <2 mm base. | NULL
682 | aggregate analyte | Sodium, NH4OAc Extractable, 2M KCl displacement | na_nh4d | Na_nh4 | F | 4.1 | cmol(+)/kg | layer | mean | To Be Added | NH4OAC extractable sodium is the fraction removed by pH 7.0 NH4OAC. It is assumed to represent the exchangeable Na. It is reported as meq per 100 grams on a <2 mm base. | NULL
681 | aggregate analyte | Potassium, NH4OAc Extractable, 2M KCl displacement | k_nh4d | K_nh4 | F | 4.1 | cmol(+)/kg | layer | mean | To Be Added | NH4OAC extractable potassium is the fraction removed by pH 7.0 NH4OAC. It is assumed to represent the exchangeable K. It is reported as meq per 100 grams on a <2 mm base. | NULL
680 | aggregate analyte | Magnesium, NH4OAc Extractable, 2M KCl displacement | mg_nh4d | Mg_nh4 | F | 4.1 | cmol(+)/kg | layer | mean | To Be Added | NH4OAC extractable magnesium is the fraction removed by pH 7.0 NH4OAC. It is assumed to represent the exchangeable Mg if MgCO3 is not present. It is reported as meq per 100 grams on a <2 mm base. | NULL
679 | aggregate analyte | CEC, NH4OAc, pH 7.0, 2M KCl displacement | cecd_nh4 | CECnh4 | F | 4.1 | cmol(+)/kg | layer | mean | To Be Added | CEC by NH4OAC is the cation exchange capacity of the sample, determined by 1N NH4OAC in a system highly buffered at pH 7.0 The NH4 is displaced by 2M KCl to obtain a solution without solids. It is reported as meq per 100 grams sample, on a <2 mm base. | NULL
678 | aggregate analyte | Calcium, NH4OAc Extractable, 2M KCl displacement | ca_nh4d | Ca_nh4 | F | 4.1 | cmol(+)/kg | layer | mean | To Be Added | NH4OAC extractable calcium is the fraction removed by pH 7.0 NH4OAC. It is assumed to represent the exchangeable Ca. It is reported as meq per 100 grams on a <2 mm base. It is not reported for samples containing carbonates or soluble salts. | NULL
677 | derived_analyte | Exchangeable Sodium Percentage No Sat, CEC-Set 3 | na_exch_nosat_cec3 | ESPnsa_d-3_S | F | 3 | % | layer | NULL | 100.0 * na_nh4 / cec_nh4 | This is the exchangeable sodium percentage (ESP), reported on a <2 mm base. Calculated when saturated paste was not run. | <2 mm
676 | derived_analyte | Exchangeable Sodium Percentage No Sat, CEC-Set 2 | na_exch_nosat_cec2 | ESPnsa_d-2_S | F | 3 | % | layer | NULL | 100.0 * na_nh4 / cec_nh4 | This is the exchangeable sodium percentage (ESP), reported on a <2 mm base. Calculated when saturated paste was not run. | <2 mm
675 | derived_analyte | Exchangeable Sodium Percentage No Sat, CEC-Set 1 | na_exch_nosat_cec1 | ESPnsa_d-1_S | F | 3 | % | layer | NULL | 100.0 * na_nh4 / cec_nh4 | This is the exchangeable sodium percentage (ESP), reported on a <2 mm base. Calculated when saturated paste was not run. | <2 mm
674 | derived_analyte | Texture, USDA, N prep | tex_psda | Textur_d-3_N | C | 4 | (NA) | layer | NULL | to be added | The laboratory determined texture of the <2 mm fraction is calculated from particle size separate data. | <2 mm
673 | derived_analyte | Silt, Total, N prep | silt_tot_psa | Silt_d-3_N | F | 4.1 | % wt | layer | NULL | 100.0 - (Clay + Sand) | Total silt is the soil separate with 0.002 to 0.05 mm particle size. It is reported as a gravimetric percent on a <2 mm base. | <2 mm
672 | derived_analyte | Silt, Coarse, N prep | silt_c_psa | cSilt_d-3_N | F | 4.1 | % wt | layer | NULL | CSilt = 100.0 - Clay - FSilt - Sand | Coarse silt is the soil separate with 0.02 to 0.05 mm particle size. It is reported as a gravimetric percent on a <2 mm base. | <2 mm
671 | derived_analyte | Sand, Total, N prep | sand_tot_psa | Sand_d-3_N | F | 4.1 | % wt | layer | NULL | VCSand + CSand + MSand + FSand + VFSand | Total sand is the soil separate with 0.05 to 2.0 mm particle diameter. It is reported a gravimetric percent on a <2 mm base. H prep. | <2 mm
670 | derived_analyte | Exchangeable Sodium Percentage, SI-Set 4, CEC-Set 3 | na_exch_sat4_cec3 | ESPsat_d-13_S | F | 3 | % | layer | NULL | 100.0 * (na_nh4 - (na_satx * (h2osatx / 1000.0))) / cec_nh4 | This is the exchangeable sodium percentage (ESP), reported on a <2 mm base. If salts are present, ESP has been corrected for the water soluble Na. | <2 mm
669 | derived_analyte | Exchangeable Sodium Percentage, SI-Set 4, CEC-Set 2 | na_exch_sat4_cec2 | ESPsat_d-12_S | F | 3 | % | layer | NULL | 100.0 * (na_nh4 - (na_satx * (h2osatx / 1000.0))) / cec_nh4 | This is the exchangeable sodium percentage (ESP), reported on a <2 mm base. If salts are present, ESP has been corrected for the water soluble Na. | <2 mm
668 | derived_analyte | Exchangeable Sodium Percentage, SI-Set 4, CEC-Set 1 | na_exch_sat4_cec1 | ESPsat_d-11_S | F | 3 | % | layer | NULL | 100.0 * (na_nh4 - (na_satx * (h2osatx / 1000.0))) / cec_nh4 | This is the exchangeable sodium percentage (ESP), reported on a <2 mm base. If salts are present, ESP has been corrected for the water soluble Na. | <2 mm
667 | derived_analyte | Base Saturation, NH4OAc, pH 7.0, CEC-Set 3 | bsesat_cec3 | BSSBas_d-3_S | I | 3 | % | layer | NULL | ([base_sum] / [cec_nh4]) * 100 | NH4OAC base saturation (pH 7.0) is calculated by (BASE_SUM/CEC_NH4)*100. | <2 mm
666 | derived_analyte | Base Saturation, NH4OAc, pH 7.0, CEC-Set 2 | bsesat_cec2 | BSSBas_d-2_S | I | 3 | % | layer | NULL | ([base_sum] / [cec_nh4]) * 100 | NH4OAC base saturation (pH 7.0) is calculated by (BASE_SUM/CEC_NH4)*100. | <2 mm
665 | derived_analyte | Base Saturation, Sum of Cations, pH 8.2, CEC-Set 9 | bsecat_cec9 | BSSCat_d-9_S | I | 3 | % | layer | NULL | ([base_sum] / [cec_sum]) * 100 | Base saturation by sum of cations (pH 8.2) is calculated by (BASE_SUM/CEC_SUM)*100. | <2 mm
664 | derived_analyte | Base Saturation, Sum of Cations, pH 8.2, CEC-Set 8 | bsecat_cec8 | BSSCat_d-8_S | I | 3 | % | layer | NULL | ([base_sum] / [cec_sum]) * 100 | Base saturation by sum of cations (pH 8.2) is calculated by (BASE_SUM/CEC_SUM)*100. | <2 mm
663 | derived_analyte | Base Saturation, Sum of Cations, pH 8.2, CEC-Set 7 | bsecat_cec7 | BSSCat_d-7_S | I | 3 | % | layer | NULL | ([base_sum] / [cec_sum]) * 100 | Base saturation by sum of cations (pH 8.2) is calculated by (BASE_SUM/CEC_SUM)*100. | <2 mm
662 | derived_analyte | Base Saturation, Sum of Cations, pH 8.2, CEC-Set 6 | bsecat_cec6 | BSSCat_d-6_S | I | 3 | % | layer | NULL | ([base_sum] / [cec_sum]) * 100 | Base saturation by sum of cations (pH 8.2) is calculated by (BASE_SUM/CEC_SUM)*100. | <2 mm
661 | derived_analyte | Base Saturation, Sum of Cations, pH 8.2, CEC-Set 5 | bsecat_cec5 | BSSCat_d-5_S | I | 3 | % | layer | NULL | ([base_sum] / [cec_sum]) * 100 | Base saturation by sum of cations (pH 8.2) is calculated by (BASE_SUM/CEC_SUM)*100. | <2 mm
660 | derived_analyte | Base Saturation, Sum of Cations, pH 8.2, CEC-Set 4 | bsecat_cec4 | BSSCat_d-4_S | I | 3 | % | layer | NULL | ([base_sum] / [cec_sum]) * 100 | Base saturation by sum of cations (pH 8.2) is calculated by (BASE_SUM/CEC_SUM)*100. | <2 mm
659 | derived_analyte | Base Saturation, Sum of Cations, pH 8.2, CEC-Set 3 | bsecat_cec3 | BSSCat_d-3_S | I | 3 | % | layer | NULL | ([base_sum] / [cec_sum]) * 100 | Base saturation by sum of cations (pH 8.2) is calculated by (BASE_SUM/CEC_SUM)*100. | <2 mm
658 | derived_analyte | Base Saturation, Sum of Cations, pH 8.2, CEC-Set 2 | bsecat_cec2 | BSSCat_d-2_S | I | 3 | % | layer | NULL | ([base_sum] / [cec_sum]) * 100 | Base saturation by sum of cations (pH 8.2) is calculated by (BASE_SUM/CEC_SUM)*100. | <2 mm
657 | derived_analyte | Ratio, Sum of Cations to Clay, <2mm, CEC-Set 3 | cec8_cly_cec3 | cec8cl_d-3_S | F | 4.2 | (NA) | layer | NULL | (cec_sum_cec / clay_tot_psa) | The CEC-8.2 / total clay ratio is calculated by CEC_SUM/CLAY_TOT. It factors pH dependent charge into the inferences from CEC7_CLY. It is reported on a <2 mm base. | <2 mm
656 | derived_analyte | Ratio, Sum of Cations to Clay, <2mm, CEC-Set 2 | cec8_cly_cec2 | cec8cl_d-2_S | F | 4.2 | (NA) | layer | NULL | (cec_sum_cec / clay_tot_psa) | The CEC-8.2 / total clay ratio is calculated by CEC_SUM/CLAY_TOT. It factors pH dependent charge into the inferences from CEC7_CLY. It is reported on a <2 mm base. | <2 mm
655 | derived_analyte | Cation Exchange Capacity, Sum of Cations, CEC-Set 3 | cec_sum_cec3 | CECsum_d-3_S | F | 4.1 | meq/100g | layer | NULL | (base_sum + acid_tea) | This is the calculated CEC at pH 8.2. It is calculated by (BASE_SUM+ACID_TEA). It is reported as meq per 100 grams sample on a <2 mm base. | <2 mm
654 | derived_analyte | Cation Exchange Capacity, Sum of Cations, CEC-Set 2 | cec_sum_cec2 | CECsum_d-2_S | F | 4.1 | meq/100g | layer | NULL | (base_sum + acid_tea) | This is the calculated CEC at pH 8.2. It is calculated by (BASE_SUM+ACID_TEA). It is reported as meq per 100 grams sample on a <2 mm base. | <2 mm
653 | derived_analyte | Sum of NH4OAc Extractable Bases, CEC-Set 3 | base_sum_cec3 | cecsb_d-3_S | F | 4.1 | meq/100g | layer | NULL | (ca_nh4 + mg_nh4 + na_nh4 + k_nh4) | The sum of NH4OAC extractable bases is calculated as (CA_NH4+MG_NH4+NA_NH4+K_NH4). It is reported as meq per 100 grams on a <2 mm base. | <2 mm
652 | derived_analyte | Sum of NH4OAc Extractable Bases, CEC-Set 2 | base_sum_cec2 | cecsb_d-2_S | F | 4.1 | meq/100g | layer | NULL | (ca_nh4 + mg_nh4 + na_nh4 + k_nh4) | The sum of NH4OAC extractable bases is calculated as (CA_NH4+MG_NH4+NA_NH4+K_NH4). It is reported as meq per 100 grams on a <2 mm base. | <2 mm
651 | derived_analyte | Exchangeable Sodium Percentage, SI-Set 1, CEC-Set 3 | na_exch_sat1_cec3 | ESPsat_d-3_S | F | 3 | % | layer | NULL | 100.0 * (na_nh4 - (na_satx * (h2osatx / 1000.0))) / cec_nh4 | This is the exchangeable sodium percentage (ESP), reported on a <2 mm base. If salts are present, ESP has been corrected for the water soluble Na. | <2 mm
650 | derived_analyte | Cation Exchange Capacity, Effective, CEC-Set 3 | ecec_cec3 | ECEC_d-3_S | F | 4.1 | meq/100g | layer | NULL | Sum of bases + AL_KCL | The effective cation exchange capacity is calculated by BASE_SUM+AL_KCL. It is not calculated if soluble salts are present. It is reported as meq per 100 grams on a <2 mm base. | <2 mm
649 | derived_analyte | Ratio, CEC NH4OAc/Clay, <2mm, CEC-Set 3 | cec7_cly_cec3 | cec7cl_d-3_S | F | 5.2 | (NA) | layer | NULL | cec_nh4 / clay_tot_psa | This ratio is calculated by CEC_NH4/Clay. It provides an index to clay activity, and allows inferences about clay mineralogy, the contribution of clay to the exchange capacity, and solution chemistry to be made. | <2 mm
648 | derived_analyte | Aluminum Saturation, CEC-Set 3 | al_sat_cec3 | AlSat_d-3_S | I | 3 | % | layer | NULL | (al_kcl/(ecec_cec))*100 | Aluminum saturation is calculated by (AL_KCL/(Sum of bases))*100. It provides some inference of potential Al toxicity problems, although many other factors influence Al toxicity. | <2 mm
647 | derived_analyte | Ratio, Total Carbon to Nitrogen, Elementar, S prep | c_n_ra | CNrat_d-2_S | F | 3 | (NA) | layer | NULL | (c_tot_ncs - 0.12 * caco3) / n_tot_ncs | The carbon to nitrogen ratio is calculated by C_TOT_NCS/N_TOT_NCS. It provides information related to soil fertility and the state of organic matter decomposition. It is reported on a <2 mm base. | <80 Mesh
646 | derived_analyte | Resistant Minerals, Total, S prep, fs | resist_min_tot_fs | RMfs_d-1_S | I | 3 | % | layer | NULL | to be added | Total sand is the soil separate with 0.05 to 2.0 mm particle diameter. It is reported a gravimetric percent on a <2 mm base. | 0.1-0.25 mm
645 | derived_analyte | Resistant Minerals, Total, S prep, vfs | resist_min_tot_vfs | RMvfs_d-1_S | I | 3 | % | layer | NULL | to be added | Total sand is the soil separate with 0.05 to 2.0 mm particle diameter. It is reported a gravimetric percent on a <2 mm base. | 0.05-0.1 mm
644 | derived_analyte | Resistant Minerals, Total, S prep, csi | resist_min_tot_csi | RMcSi_d-1_S | I | 3 | % | layer | NULL | to be added | Total sand is the soil separate with 0.05 to 2.0 mm particle diameter. It is reported a gravimetric percent on a <2 mm base. | 0.02-0.05 mm
643 | derived_analyte | Texture, USDA, S_SK prep | tex_psda | Textur_d-2_SK | C | 4 | (NA) | layer | NULL | to be added | The laboratory determined texture of the <2 mm fraction is calculated from particle size separate data. | <2 mm
642 | derived_analyte | Silt, Total, S_SK prep | silt_tot_psa | Silt_d-2_SK | F | 4.1 | % wt | layer | NULL | to be added | Total silt is the soil separate with 0.002 to 0.05 mm particle size. It is reported as a gravimetric percent on a <2 mm base. | <2 mm
641 | derived_analyte | Silt, Coarse, S_SK prep | silt_c_psa | cSilt_d-2_SK | F | 4.1 | % wt | layer | NULL | to be added | Coarse silt is the soil separate with 0.02 to 0.05 mm particle size. It is reported as a gravimetric percent on a <2 mm base. | <2 mm
640 | derived_analyte | Sand, Total, S_SK prep | sand_tot_psa | Sand_d-2_SK | F | 4.1 | % wt | layer | NULL | to be added | Total sand is the soil separate with 0.05 to 2.0 mm particle diameter. It is reported a gravimetric percent on a <2 mm base. H prep. | <2 mm
639 | derived_analyte | Silt, Coarse, H2O Dispersible | w_slt_c | cSiH2O_d-1_S | F | 4.1 | % wt | layer | NULL | CSilt = 100.0 - Clay - FSilt - Sand | H2O dispersible coarse silt, <2mm (by pipette) is the gravimetric percent of 0.02 to 0.05 mm diameter particles separated without chemical dispersion, or organic matter and salt removal. It is reported on a <2 mm base. | <2 mm
638 | derived_analyte | Silt, Total, H2O Dispersible | w_slt_tot | SiH2O_d-1_S | F | 4.1 | % wt | layer | NULL | 100.0 - (Clay + Sand) | H2O dispersible silt, <2mm (by pipette) is the gravimetric percent 0.002 to 0.05 mm diameter particles separated without chemical dispersants or organic matter and salt removal. It is reported on a <2 mm base. | <2 mm
637 | derived_analyte | Sand, Total, H2O Dispersible | w_snd_tot | SndH2O_d-1_S | F | 4.1 | % wt | layer | NULL | VCSand + CSand + MSand + FSand + VFSand | H2O dispersible sand, <2mm (by pipette) is the gravimetric percent 0.05 to 2.0 mm diameter particles separated without chemical dispersants or organic matter and salt removal. It is reported on a <2 mm base. | <2 mm
636 | derived_analyte | Ratio, Sodium Absorption, SI-Set 4 | sar_si4 | SAR_d-4_S | I | 4 | (NA) | layer | NULL | to be added | The sodium absorption ratio is calculated by NA_SATX/sqrt((CA_SATX+MG_SATX)/2). It is approximately equal to the exchangeable sodium percentage. | <2 mm
635 | derived_analyte | Coarse Fragments, Less 2mm, Volume Fraction, 75 mm Base | vf_l2 | vfL2_d-1_S | F | 3.2 | % vol | layer | NULL | to be added | The volumetric fraction of less than 2 mm diameter particles reported on a <75 mm base. | <75 mm
634 | derived_analyte | Water Content, Bulk Sample | h2obulksmp | h2obs_d-1_S | F | 4.1 | % wt | layer | NULL | to be added | The gravimetric percent water of the bulk sample at the time of sample preparation. This is analyte is an estimate of the field water content of the soil, if no measurement is available. | <2 mm
633 | derived_analyte | Coarse Fragments, Less 2mm, Volume Fraction, Whole Soil Base | vf_l2_ws | vfL2ws_d-1_S | F | 3.2 | (NA) | layer | NULL | to be added | The volumetric fraction of less than 2 mm diameter particles reported on a whole soil base. | whole soil
632 | derived_analyte | Coarse Fragments, Greater 2mm, Wt Percent, Whole Soil Base | wf_g2_ws | wpG2ws_d-1_S | F | 3 | % wt | layer | NULL | to be added | The gravimetric percentage of greater than 2 mm diameter particles reported on a whole soil base. | whole soil
631 | derived_analyte | Coarse Fragments, 5-20mm, 75 mm Base | wf_520 | wp520_d-1_S | F | 3 | % wt | layer | NULL | wf_520 | The gravimetric percentage of 5 to 20 mm diameter particles is reported on a <75 mm base. | <75 mm
630 | derived_analyte | Coarse Fragments, 20-75mm, 75 mm Base | wf_2075 | wp2075_d-1_S | F | 3 | % wt | layer | NULL | wf_2075 | The gravimetric percentage of 20 to 75 mm diameter particles is reported on a <75 mm base. | <75 mm
629 | derived_analyte | Coarse Fragments, 2-75mm, Volume Percent, 75 mm Base | vf_275 | vf275_d-1_S | F | 3 | % vol | layer | NULL | to be added | The volumetric percentage of the 2 to 75 mm diameter particles reported on a <75 mm base. | <75 mm
628 | derived_analyte | Coarse Fragments, 2-5mm, 75 mm Base | wf_25 | wp25_d-1_S | F | 3 | % wt | layer | NULL | wf_52 | The gravimetric percentage of 2 to 5 mm diameter particles is reported on a <75 mm base. | <75 mm
627 | derived_analyte | Weighted Particles, 0.1-75mm, 75 mm Base | wf_0175_wtavg | wa0175_d-1_S | F | 3 | % wt | pedon | NULL | to be added | Weighted average for the gravimetric percentage of 0.1 to 75 mm diameter particles is reported on a <75 mm base at specific depths. Silty families have <15%, loamy families >= 15%. | <75 mm
626 | derived_analyte | COLE, Ovendry to 1/3 Bar, <2mm | COLEl2 | COLEl2_d-1 | F | 4.3 | (NA) | layer | NULL | ([Db_od]/[db_13b])^(1/3)-1 | The coefficient of linear extensibility is a derived value that denotes the fractional change in the fine-earth fraction dimension from a dry to a moist state . | <2 mm
625 | derived_analyte | COLE, Ovendry to 1/3 Bar, Whole Soil | COLEws | COLEws_d-1 | F | 4.3 | (NA) | layer | NULL | ((1/([vfl2]/100*([db_13b]/[Db_od])+1-[vfl2]/100))^(1/3)-1) | The coefficient of linear extensibility is a derived value that denotes the fractional change in clod dimension from a dry to a moist state. | whole soil
624 | derived_analyte | Gypsum, <20 mm | gypl20 | gypL20_d-1_S | F | 3 | % wt | layer | NULL | gypl2 * C + gyp2_20 * B
where
B = (wf_25 + wf_520) / (100.0 - Wt2075) | '2-20mm portion of the <20mm
C = (100.0 - wf_25 - wf_520 - Wt2075) / (100.0 - Wt2075) | '<2mm portion of <20mm | Calcium sulfate as gypsum in the <20 mm fraction is reported as a gravimetric percent on a <20 mm base. | <20 mm
623 | derived_analyte | CaCO3, <20 mm | caco3l20 | Car220_d-1_S | F | 3 | % wt | layer | NULL | caco3 * C + caco32_20 * B
where
B = (wf_25 + wf_520) / (100.0 - wf_2075) 'portion of the <20 mm 2-20 mm
C = (100.0 - wf_25 - wf_520 - wf_2075) / (100.0 - wf_2075) 'portion of the <20 mm <2 | Carbonate in the 2-20mm fraction is measured by CO2 evolution after acid treatment. It is reported as gravimetric percent CaCO3 on a 2-20 mm base, even though carbonates of Mg, Na, K, and Fe may be present and react with the acid. | <20 mm
622 | derived_analyte | Ratio, CEC NH4OAc/Clay, <2mm, CEC-Set 2 | cec7_cly_cec2 | cec7cl_d-2_S | F | 5.2 | (NA) | layer | NULL | cec_nh4 / clay_tot_psa | This ratio is calculated by CEC_NH4/Clay. It provides an index to clay activity, and allows inferences about clay mineralogy, the contribution of clay to the exchange capacity, and solution chemistry to be made. | <2 mm
621 | derived_analyte | Exchangeable Sodium Percentage, SI-Set 1, CEC-Set 5 | na_exch_si1_icp | ESPsat_d-1_S | F | 3 | % | layer | NULL | 100.0 * (na_nh4 - (na_satx * (h2osatx / 1000.0))) / cec_nh4 | This is the exchangeable sodium percentage (ESP), reported on a <2 mm base. If salts are present, ESP has been corrected for the water soluble Na. | <2 mm
620 | derived_analyte | Exchangeable Sodium Percentage, SI-Set 1, CEC-Set 2 | na_exch_sat1_cec2 | ESPsat_d-2_S | F | 3 | % | layer | NULL | 100.0 * (na_nh4 - (na_satx * (h2osatx / 1000.0))) / cec_nh4 | This is the exchangeable sodium percentage (ESP), reported on a <2 mm base. If salts are present, ESP has been corrected for the water soluble Na. | <2 mm
619 | derived_analyte | Cation Exchange Capacity, Effective, CEC-Set 2 | ecec_cec2 | ECEC_d-2_S | F | 4.1 | meq/100g | layer | NULL | Sum of bases + AL_KCL | The effective cation exchange capacity is calculated by BASE_SUM+AL_KCL. It is not calculated if soluble salts are present. It is reported as meq per 100 grams on a <2 mm base. | <2 mm
618 | derived_analyte | Aluminum Saturation, CEC-Set 2 | al_sat_cec2 | AlSat_d-2_S | I | 3 | % | layer | NULL | (al_kcl/(ecec_cec))*100 | Aluminum saturation is calculated by (AL_KCL/(Sum of bases))*100. It provides some inference of potential Al toxicity problems, although many other factors influence Al toxicity. | <2 mm
617 | derived_analyte | Weight Percentage, 75 to 250 mm, Whole Soil | wp25075 | wp2507_d-1_S | F | 3 | % wt | layer | NULL | (vol75-250)/100 * pd_g2 / db_13bw * 100. | The gravimetric percentage of 75 to 250 mm diameter particles is reported on a whole soil base. | whole soil
616 | derived_analyte | Weight Percentage, 75 to 2 mm, <75mm | wf_275 | wp275_d-1_S | F | 3 | % wt | layer | NULL | (wf_25 + wf_520 + wf_2075) | The gravimetric percentage of 2 to 75 mm diameter particles is reported on a <75 mm base. | <75 mm
615 | derived_analyte | Weight Percentage, 5 to 20 mm, Whole Soil | wp205 | wp205_d-1_S | F | 3 | % wt | layer | NULL | wf_520 | The gravimetric percentage of 5 to 20 mm diameter particles is reported on a whole soil base. | whole soil
614 | derived_analyte | Weight Percentage, 250 mm and Greater, Whole Soil | wp250u | wp250u_d-1_S | F | 3 | % wt | layer | NULL | vol>250/100 * pd_g2 / db_13bw * 100. | The gravimetric percentage of >250 mm diameter particles is reported on a whole soil base. | whole soil
613 | derived_analyte | Weight Percentage, 20 to 75 mm, Whole Soil | wp7520 | wp7520_d-1_S | F | 3 | % wt | layer | NULL | wf_2075 | The gravimetric percentage of 20 to 75 mm diameter particles is reported on a whole soil base. | whole soil
612 | derived_analyte | Weight Percentage, 2-75mm, Clay-Free Whole Soil | cf752 | cf7520_d-1_S | F | 3 | % wt | layer | NULL | [wp752]/(100-wpl2/100 * clay_tot_psa) * 100 | The gravimetric percent of particles with 2.0-75 mm diameter, reported on a clay free whole soil base. | whole soil
611 | derived_analyte | Weight Percentage, 2-20mm, Clay-Free Whole Soil | cf202 | cf202_d-1_S | F | 3 | % wt | layer | NULL | ([wp205] + [wp52])/(100-wpl2/100 * clay_tot_psa) * 100 | The gravimetric percent of particles with 2.0-20 mm diameter, reported on a clay free whole soil base. | whole soil
610 | derived_analyte | Weight Percentage, 2 to 75 mm, Whole Soil | wp752 | wp752_d-1_S | F | 3 | % wt | layer | NULL | wf_25 + wf_520 + wf_2075 | The gravimetric percentage of 2 to 75 mm diameter particles is reported on a whole soil base. | whole soil
609 | derived_analyte | Weight Percentage, 1-2mm, Clay-Free <2mm | cffvcsa | cfvcsa_d-1_S | F | 3 | % wt | layer | NULL | 100 * [sand_vc_psa]/(100-[clay_tot_psa]) | The gravimetric percent of particles with 1.0-2.0 mm diameter (very coarse sand), reported on a clay free <2 mm base. | <2 mm
608 | derived_analyte | Weight Percentage, 0.5-1mm, Clay-Free <2mm | cffcsa | cfcsnd_d-1_S | F | 3 | % wt | layer | NULL | 100 * [sand_c_psa]/(100-[clay_tot_psa]) | The gravimetric percent of particles with 0.5-1.0 mm diameter (coarse sand), reported on a clay free <2 mm base. | <2 mm
607 | derived_analyte | Weight Percentage, 0.25-0.5mm, Clay-Free <2mm | cffmsa | cfmsnd_d-1_S | F | 3 | % wt | layer | NULL | 100 * [sand_m_psa]/(100-[clay_tot_psa]) | The gravimetric percent of particles with 0.25-0.50 mm diameter (medium sand), reported on a clay free <2 mm base. | <2 mm
606 | derived_analyte | Weight Percentage, 0.1-75mm, 75 mm | wf_0175 | wp0175_d-1_S | F | 3 | % wt | layer | NULL | (100. - wf_275) * ((sand_vc_psa + sand_m_psa + sand_f_psa + sand_c_psa) / 100.) + wf_275 | The gravimetric percentage of 0.1 to 75 mm diameter particles is reported on a <75 mm base. Silty families have <15%, loamy families >= 15%. | <75 mm
605 | derived_analyte | Weight Percentage, 0.1-0.25mm, Clay-Free <2mm | cfffsa | cffsnd_d-1_S | F | 3 | % wt | layer | NULL | 100 * [sand_f_psa]/(100-[clay_tot_psa]) | The gravimetric percent of particles with 0.10-0.25 mm diameter (fine sand), reported on a clay free <2 mm base. | <2 mm
604 | derived_analyte | Weight Percentage, 0.05-2mm, Clay-Free Whole Soil | cf205 | cfsand_d-1_S | F | 3 | % wt | layer | NULL | [sand_tot_psa]/(100-wpl2/100 * clay_tot_psa) * 100 | The gravimetric percent of particles with 0.05-2.0 mm diameter, reported on a clay free whole soil base. | whole soil
603 | derived_analyte | Weight Percentage, 0.02-0.05mm, Clay-Free <2mm | cffcsi | cfcsi_d-1_S | F | 3 | % wt | layer | NULL | 100 * [silt_c_psa]/(100-[clay_tot_psa]) | The gravimetric percent of particles with 0.02-0.05 mm diameter (coarse silt), reported on a clay free <2 mm base. | <2 mm
602 | derived_analyte | Weight Percentage, 0.002-0.05mm, Clay-Free Whole Soil | cf05002 | cffsi_d-1_S | F | 3 | % wt | layer | NULL | silt_tot_psa * wpl2 /(100-wpl2/100 * clay_tot_psa) * 100 | The gravimetric percent of particles with 0.002-0.05 mm diameter, reported on a clay free whole soil base. | whole soil
601 | derived_analyte | Weight Percentage, 0.002-0.02mm, Clay-Free <2mm | cfffsi | cfffsi_d-1_S | F | 3 | % wt | layer | NULL | 100 * [silt_f_psa]/(100-[clay_tot_psa]) | The gravimetric percent of particles with 0.002-0.02 mm diameter (fine silt), reported on a clay free <2 mm base. | <2 mm
600 | derived_analyte | Weight Percentage, >2mm, Whole Soil | wpg2 | wpG2_d-1_S | F | 3 | % wt | layer | NULL | wp250u + wp25075 + wp752 | The weight fraction of particles with >2 mm diameter is reported as a gravimetric percent on a whole soil base. | whole soil
599 | derived_analyte | Weight Percentage, >2mm, Clay-Free Whole Soil | cfg2 | cfG2_d-1_S | F | 3 | % wt | layer | NULL | wpg2/100 * clay_tot_psa /(100-wpl2/100 * clay_tot_psa) * 100 | The gravimetric percent of particles with >2.0 mm diameter, reported on a clay free whole soil base. | whole soil
598 | derived_analyte | Weight Percentage, <2mm, Whole Soil | wpl2 | wpL2w_d-1_S | F | 3 | % wt | layer | NULL | 100. - wpg2 | The weight fraction of particles with <2 mm diameter is reported as a gravimetric percent on a whole soil base. | whole soil
597 | derived_analyte | Weight Percentage, <2mm, <75mm | wf_l2 | wpL2_d-1_S | F | 3 | % wt | layer | NULL | 100 - (wf_25 + wf_520 + wf_2075) | The gravimetric percentage of <2 mm diameter particles is reported on a <75 mm base. | <75 mm
596 | derived_analyte | Weight Percentage, <0.002mm, Clay-Free Whole Soil | cfl002 | cfL002_d-1_S | F | 3 | % wt | layer | NULL | wpl2/100 * clay_tot_psa /(100-wpl2/100 * clay_tot_psa) * 100 | The gravimetric percent of particles with <0.002 mm diameter (total clay), reported on a clay free whole soil base. | whole soil
595 | derived_analyte | Weight Percentage, <0.002mm, Clay-Free <2mm | cffcly | cfcly_d-1_S | F | 3 | % wt | layer | NULL | 100 * [clay_tot_psa]/(100-[clay_tot_psa]) | The gravimetric percent of particles with <0.002 mm diameter (total clay), reported on a clay free <2 mm base. | <2 mm
594 | derived_analyte | Weight Percentage, 2 to 5 mm, Whole Soil | wp52 | wp52_d-1_S | F | 3 | % wt | layer | NULL | wf_52 | The gravimetric percentage of 2 to 5 mm diameter particles is reported on a whole soil base. | whole soil
593 | derived_analyte | Weight per Unit Volume, Saturated, Whole Soil | db_satw | Dbsatw_d-1_S | F | 4.2 | g/cc | layer | NULL | [db_13bw]+(1-[db_13bw]/[pd_g2]) | The bulk density of saturated whole soil is calculated from the bulk density and water content at 1/3 bar water tension, and the amount of water needed to saturate the 1/3 bar soil. It is reported as grams per cubic centimeter on a whole soil base. | whole soil
592 | derived_analyte | Weight per Unit Volume, Saturated, <2mm | db_sat | Dbsat_d-1 | F | 4.2 | g/cc | layer | NULL | [db_13b]+ (1. - [db_13b] / [pd_g2]) | The bulk density of saturated <2 mm fraction is calculated from the bulk density and water content at 1/3 bar water tension, and the amount of water needed to saturate the 1/3 bar soil. It is reported as grams per cubic centimeter on a <2 mm base. | <2 mm
591 | derived_analyte | Weight per Unit Volume, Ovendry, Whole Soil | db_odw | Dbodw_d-1_S | F | 4.2 | g/cc | layer | NULL | 100/([wpg2]/[pd_g2]+(100-[wpg2])/[db_od]) | Bulk density, whole soil, oven dry is the weight per unit volume of the whole soil, with volume measured on oven dry natural fabric (clods). It is reported as grams per cubic centimeter on a whole soil base. | whole soil
590 | derived_analyte | Weight per Unit Volume, @ 1/3 Bar, Whole Soil | db_13bw | Db13bw_d-1_S | F | 4.2 | g/cc | layer | NULL | 100/([wpg2]/[pd_g2]+(100-[wpg2])/IIf(IsNull([Bulk Density and Moisture].[db_13b]),1.45,[Bulk Density and Moisture].[db_13b])) | Bulk density, whole soil, 1/3 bar is the weight per unit volume of the soil, with volume being measured after equilibration at 1/3 bar water tension. It is reported as grams per cubic centimeter on a whole soil base. | whole soil
589 | derived_analyte | Weight per Unit Volume, @ 1/3 Bar, <2mm | db_13bm | Db13bm_d-1 | F | 4.2 | g/cc | layer | NULL | [db_13b]+(([db_13b]*[w3cld])/100) | The moist weight (weight of solids and water at 1/3 bar tension) per unit volume, reported as grams per cubic centimeter on a <2 mm base. | <2 mm
588 | derived_analyte | Weight per Unit Volume, @ 15 Bar, <2mm | db_15b | Db15b_d-1 | F | 4.2 | g/cc | layer | NULL | [db_13b]+(([db_od]-[db_13b])*([w3cld]-[w15l2]))/([w3cld]-(([adod]-1)*100)) | Bulk density, <2 mm fraction, 15 bar is the weight per unit volume of the <2 mm fraction, with volume being measured after equilibration at 15 bars water tension. It is reported as grams per cubic centimeter on a <2 mm base. | <2 mm
587 | derived_analyte | Weight Fraction, 0.05-0.1mm, Clay-Free <2mm | cffvfsa | cfvfs_d-1_S | F | 3 | % wt | layer | NULL | 100 * [sand_vf_psa]/(100-[clay_tot_psa]) | The gravimetric percent of particles with 0.05-0.10 mm diameter (very fine sand), reported on a clay free <2 mm base. | <2 mm
586 | derived_analyte | Water Retention Difference, 1/3 to 15 Bar, Whole Soil | wrd_ws13 | wrdws3_d-1_S | F | 4.2 | cm3/cm3 | layer | NULL | ([w3cld] - [w15l2]) * [wpl2] / 100. * [db_13bw] / 100 | WRD-whole soil 1/3 bar to 15 bar is the volume of water released when the soil is dried from 1/3 bar to 15 bars water tension. It is reported as centimeters of water per centimeter depth of soil, but the value is constant for other units. | whole soil
585 | derived_analyte | Water Retention Difference, 1/3 to 15 Bar, <2mm | wrd_l2 | wrdL2_d-1_S | F | 4.2 | cm3/cm3 | layer | NULL | ([w3cld] - [w15l2]) * [db_13b] / 100 | The water retention difference, <2 mm is the volume fraction of water released between 1/3 and 15 bar tensions, reported as inches of water per inch of soil, on a <2 mm base. | <2 mm
584 | derived_analyte | Water Retention Difference, 1/10 to 15 Bar, Whole Soil | wrd_ws10 | wrdws_d-1 | F | 4.2 | cm3/cm3 | layer | NULL | ([w10cld] - [w15l2]) * [wpl2] / 100. * [db_13bw] / 100 | WRD-whole soil 1/10 to 15 bar is the volume of water released when the soil is dried from 1/10 bar to 15 bars water tension. It is reported as centimeters of water per centimeter depth of soil, but the value is constant for other units. | whole soil
583 | derived_analyte | Volume Precentage, 0.05 to 2.0 mm, @ 1/3 Bar, Whole Soil | vft205 | vpt205_d-1_S | F | 3 | % vol | layer | NULL | ((((100 - wf_g2_ws) * [sand_tot_psa] / 100)/ pd_l2) / ((wf_g2_ws / pd_g2) + ((100 - wf_g2_ws) / db_13b)))) * 100 | Particles with 0.05 to 2.0 mm diameter are reported as a volume percent on a whole soil at 1/3 bar water tension base. | whole soil
582 | derived_analyte | Volume Percentage, 75 to 250 mm, @ 1/3 Bar, Whole Soil | vf25075 | vp2507_d-1_S | F | 3 | % vol | layer | NULL | ((wp25075/pd_g2)/(wpg2/pd_g2) + ((100-wpg2)/db_13b)) * 100 | Particles with 75 to 250 mm diameter are reported as a volume percent on a whole soil at 1/3 bar water tension base. | whole soil
581 | derived_analyte | Volume Percentage, 5 to 20 mm, @ 1/3 Bar, Whole Soil | vf205 | vp205_d-1_S | F | 3 | % vol | layer | NULL | ((wp205/pd_g2)/(wpg2/pd_g2) + ((100-wpg2)/db_13b)) * 100 | Particles with 5 to 20 mm diameter are reported as a volume percent on a whole soil at 1/3 bar water tension base. | whole soil
580 | derived_analyte | Volume Percentage, 250mm and Greater, @ 1/3 Bar, Whole Soil | vf250u | vp250u_d-1_S | F | 3 | % vol | layer | NULL | ((wp250u/pd_g2)/(wpg2/pd_g2) + ((100-wpg2)/db_13b)) * 100 | Particles with >250 mm diameter are reported as a volume percent on a whole soil at 1/3 bar water tension base. | whole soil
579 | derived_analyte | Volume Percentage, 20 to 75 mm, @ 1/3 Bar, Whole Soil | vf7520 | vp7520_d-1_S | F | 3 | % vol | layer | NULL | ((wp7520/pd_g2)/(wpg2/pd_g2) + ((100-wpg2)/db_13b)) * 100 | Particles with 20 to 75 mm diameter are reported as a volume percent on a whole soil at 1/3 bar water tension base. | whole soil
578 | derived_analyte | Volume Percentage, 2 to 75 mm, @ 1/3 Bar, Whole Soil | vf752 | vp752_d-1_S | F | 3 | % vol | layer | NULL | ((wp752/pd_g2)/(wpg2/pd_g2) + ((100-wpg2)/db_13b)) * 100 | Particles with 2 to 75 mm diameter are reported as a volume percent on a whole soil at 1/3 bar water tension base. | whole soil
577 | derived_analyte | Volume Percentage, 2 to 5 mm, @ 1/3 Bar, Whole Soil | vf52 | vp52_d-1_S | F | 3 | % vol | layer | NULL | ((wp52/pd_g2)/(wpg2/pd_g2) + ((100-wpg2)/db_13b)) * 100 | Particles with 2 to 5 mm diameter are reported as a volume percent on a whole soil at 1/3 bar water tension base. | whole soil
576 | derived_analyte | Volume Percentage, 0.002 to 0.05 mm, @ 1/3 Bar, Whole Soil | vft05002 | vp5002_d-1_S | F | 3 | % vol | layer | NULL | ((((100 - wf_g2_ws) * silt_tot_psa / 100)/ pd_l2) / ((wf_g2_ws / pd_g2) + ((100 - wf_g2_ws) / db_13b)))) * 100 | Particles with 0.002 to 0.05 mm diameter are reported as a volume percent on a whole soil at 1/3 bar water tension base. | whole soil
575 | derived_analyte | Volume Percentage, >2mm, @ 1/3 Bar, Whole Soil | vfg2 | vpG2_d-1_S | F | 3 | % vol | layer | NULL | ((wpg2/pd_g2)/(wpg2/pd_g2) + ((100-wpg2)/db_13b)) * 100 | Particles with >2 mm diameter are reported as a volume percent on a whole soil at 1/3 bar water tension base. | whole soil
574 | derived_analyte | Volume Percentage, <2mm, @ 1/3 Bar, Whole Soil | vfl2 | vpL2_d-1_S | F | 3 | % vol | layer | NULL | 100 -vfg2 | Particles with <2 mm diameter are reported as a volume percent on a whole soil at 1/3 bar water tension base. | whole soil
573 | derived_analyte | Volume Percentage, <0.002mm, @ 1/3 Bar, Whole Soil | vftl002 | vpL002_d-1_S | F | 3 | % vol | layer | NULL | ((((100 - wf_g2_ws) * clay_tot_psa / 100)/ pd_l2) / ((wf_g2_ws / pd_g2) + ((100 - wf_g2_ws) / db_13b)))) * 100 | Particles with <0.002 mm diameter are reported as a volume percent on a whole soil at 1/3 bar water tension base. | whole soil
572 | derived_analyte | Void Ratio @ 1/3 Bar, Whole Soil | vr_13w | vr13w_d-1_S | F | 4.2 | (NA) | layer | NULL | [pd_g2]/[db_13bw]-1 | The void ratio at 1/3 bar, whole soil is the calculated ratio of pore volume to solids volume at 1/3 bar water tension, reported as a ratio on a whole soil base. | whole soil
571 | derived_analyte | Void Ratio @ 1/3 Bar, <2mm | vr_13l2 | vr13L2_d-1 | F | 4.2 | (NA) | layer | NULL | [pd_g2]/[db_13b]-1 | The void ratio at 1/3 bar, <2 mm is the calculated ratio of pore volume to solids volume at 1/3 bar water tension, reported as a ratio on a <2 mm base. | <2 mm
570 | derived_analyte | Total Salt, Estimated, SI-Set 1, S Prep | te_salt_si1 | EsSalt_d-1_S | F | 4.1 | % wt | layer | NULL | (12.2347 * ec + (0.058 * ec ^ 2) - (0.0003 * ec ^ 3) - 4.2333)* 0.000064 * sat_percent | The total estimated salt content of a sample is calculated from the electrical conductivity. It is reported as gravimetric percent on a <2 mm base. | <2 mm
569 | derived_analyte | Texture, USDA | tex_psda | Textur_d-1_S | C | 4 | (NA) | layer | NULL | to be added | The laboratory determined texture of the <2 mm fraction is calculated from particle size separate data. | <2 mm
568 | derived_analyte | Sum of NH4OAc Extractable Bases, CEC-Set 1 | base_sum_cec1 | cecsb_d-1_S | F | 4.1 | meq/100g | layer | NULL | (ca_nh4 + mg_nh4 + na_nh4 + k_nh4) | The sum of NH4OAC extractable bases is calculated as (CA_NH4+MG_NH4+NA_NH4+K_NH4). It is reported as meq per 100 grams on a <2 mm base. | <2 mm
567 | derived_analyte | Silt, Total | silt_tot_psa | Silt_d-1_S | F | 4.1 | % wt | layer | NULL | 100.0 - (Clay + Sand) | Total silt is the soil separate with 0.002 to 0.05 mm particle size. It is reported as a gravimetric percent on a <2 mm base. | <2 mm
566 | derived_analyte | Silt, Coarse | silt_c_psa | CSilt_d-1_S | F | 4.1 | % wt | layer | NULL | CSilt = 100.0 - Clay - FSilt - Sand | Coarse silt is the soil separate with 0.02 to 0.05 mm particle size. It is reported as a gravimetric percent on a <2 mm base. | <2 mm
565 | derived_analyte | Sand, Total | sand_tot_psa | Sand_d-1_S | F | 4.1 | % wt | layer | NULL | VCSand + CSand + MSand + FSand + VFSand | Total sand is the soil separate with 0.05 to 2.0 mm particle diameter. It is reported a gravimetric percent on a <2 mm base. S prep | <2 mm
564 | derived_analyte | Ratio, Sum of Cations to Clay, <2mm, CEC-Set 1 | cec8_cly_cec1 | cec8cl_d-1_S | F | 4.2 | (NA) | layer | NULL | (cec_sum_cec / clay_tot_psa) | The CEC-8.2 / total clay ratio is calculated by CEC_SUM/CLAY_TOT. It factors pH dependent charge into the inferences from CEC7_CLY. It is reported on a <2 mm base. | <2 mm
563 | derived_analyte | Ratio, Sodium Absorption, SI-Set 1, S Prep | sar_si1 | SAR_d-1_S | F | 4 | (NA) | layer | NULL | to be added | The sodium absorption ratio is calculated by NA_SATX/sqrt((CA_SATX+MG_SATX)/2). It is approximately equal to the exchangeable sodium percentage. | <2 mm
562 | derived_analyte | Ratio, Linear Extensibility to Clay, 1/3 Bar-Ovendry, <2mm | lep_cly | LEpCly_d-1_S | F | 5.3 | (NA) | layer | NULL | le_d3l2 / clay_tot_psa | The LEP / total clay ratio is calculated by LEP/CLAY_TOT. It is an indicator of clay mineralogy. It is reported, without units, on a <2 mm base. | <2 mm
561 | derived_analyte | Ratio, Fine Clay to Clay, <2mm | fcly_cly | fClyCl_d-1_S | F | 3.2 | (NA) | layer | NULL | clay_f / clay_tot_psa | The fine clay / total clay ratio is calculated by CLAY_F/CLAY_TOT. It is an indicator of argillic horizon development. It is reported as grams per gram, on a <2 mm base. | <2 mm
560 | derived_analyte | Ratio, CEC NH4OAc/Clay, <2mm, CEC-Set 1 | cec7_cly_cec1 | cec7cl_d-1_S | F | 5.2 | (NA) | layer | NULL | cec_nh4 / clay_tot_psa | This ratio is calculated by CEC_NH4/Clay. It provides an index to clay activity, and allows inferences about clay mineralogy, the contribution of clay to the exchange capacity, and solution chemistry to be made. | <2 mm
559 | derived_analyte | Ratio, Carbon to Nitrogen | c_n_ra | CNrat_d-1_S | F | 3 | (NA) | layer | NULL | (c_tot - 0.12 * caco3) / n_tot | The carbon to nitrogen ratio is calculated by C_ORG/N_TOT. It provides information related to soil fertility and the state of organic matter decomposition. It is reported on a <2 mm base. | <2 mm
558 | derived_analyte | Ratio, 15 Bar Water to Clay, <2mm | w15cly | w15cly_d-1_S | F | 4.2 | (NA) | layer | NULL | w15l2 / clay_tot_psa | The ratio of 15 bar H2O percent / clay percent is calculated by (W15AD or W15FM)/CLAY_TOT, reported as grams per gram, on a <2 mm base. It provides inferences about clay mineralogy and the effectiveness of dispersion in the particle size analysis. | <2 mm
557 | aggregate analyte | Plasticity Index, Atterberg | abgpi | abgpi | C | 4 | % H2O | layer | concat | To Be Added | Atterberg plasticity index is the calculation of the liquid limit minus the plastic limit. It is defined by the ASTM D 4318 test. | NULL
556 | derived_analyte | Percent Pores Filled at 1/3 bar, Whole Soil | po_fil13 | pofi13_d-1_S | I | 3 | % vol | layer | NULL | [db_13bw]*([wpl2]*[w3cld]/100) | Filled pores at 1/3 bar tension is the volumetric percent of water filled pores at 1/3 bar water tension, reported on a whole soil base. | whole soil
555 | derived_analyte | Percent Pores Drained at 1/3 bar, Whole Soil | po_drn13 | podr13_d-1_S | I | 3 | % vol | layer | NULL | 100-([db_13bw]/[pd_g2]*100)-([db_13bw]*[wpl2]*[w3cld]/100) | Drained pores at 1/3 bar tension is the volumetric percent of drained pores at 1/3 bar water tension, reported on a whole soil base. These are defined as noncapillary pores. | whole soil
554 | derived_analyte | Percent Passing, Number 40 Sieve | pps40 | pps40_d-1_S | F | 3 | % wt | layer | NULL | pps10 - (sand_m_psa * 0.2515 + sand_c_psa + sand_vc_psa) * pps10 / 100.0 | This is the cumulative gravimetric percentage of particles passing through a No. 40 (0.42 mm) sieve, reported on a <3 inch base. | <75 mm
553 | derived_analyte | Percent Passing, Number 4 Sieve | pps4 | pps4_d-1_S | F | 3 | % wt | layer | NULL | 100 - wf_2075 - wf_520 | This is the cumulative gravimetric percentage of particles passing through a No. 4 (4.76 mm) sieve, reported on a <3 inch base. | <75 mm
552 | derived_analyte | Percent Passing, Number 200 Sieve | pps200 | pps200_d-1_S | F | 3 | % wt | layer | NULL | IF sand_vf_psa < 15 THEN (sand_vf_psa * 0.56559 + silt_tot_psa + clay_tot_psa) * pps10 / 100.0 else curve fit | This is the cumulative gravimetric percentage of particles passing through a No. 200 (0.074 mm) sieve, reported on a <3 inch base. | <75 mm
551 | derived_analyte | Percent Passing, Number 10 Sieve | pps10 | pps10_d-1_S | F | 3 | % wt | layer | NULL | 100 - wf_2075 - wf_520 - wf_25 | This is the cumulative gravimetric percentage of particles passing through a No. 10 (2.00 mm) sieve, reported on a <3 inch base. | <75 mm
550 | derived_analyte | Percent Passing, 5 Micron Sieve | pps5m | pps5m_d-1_S | F | 3 | % wt | layer | NULL | (clay_tot_psa + silt_f_psa * 0.39794) * pps10 / 100.0 | This is the cumulative gravimetric percentage of particles with diameters <5 microns (0.005 mm), reported on a <3 inch base. | <75 mm
549 | derived_analyte | Percent Passing, 3/8 Inch Sieve | pps38 | pps38_d-1_S | F | 3 | % wt | layer | NULL | 100 - wf_2075 - (wf_520 * 0.4962) | This is the cumulative gravimetric percentage of particles passing through a 3/8 inch sieve, reported on a <3 inch base. | <75 mm
548 | derived_analyte | Percent Passing, 3/4 Inch Sieve | pps34 | pps34_d-1_S | F | 3 | % wt | layer | NULL | 100 - wf_2075 | This is the cumulative gravimetric percentage of particles passing through a 3/4 inch sieve, reported on a <3 inch base. | <75 mm
547 | derived_analyte | Percent Passing, 3 Inch Sieve | pps3 | pps3_d-1 | F | 3 | % wt | layer | NULL | 100 | This is the cumulative gravimetric percentage of particles passing through a 3 inch sieve, reported on a <3 inch base. | <75 mm
546 | derived_analyte | Percent Passing, 20 Micron Sieve | pps20m | pps20m_d-1_S | F | 3 | % wt | layer | NULL | (clay_tot_psa + silt_f_psa ) * pps10 / 100.0 | This is the cumulative gravimetric percentage of particles with diameters <20 microns (0.02 mm), reported on a <3 inch base. | <75 mm
545 | derived_analyte | Percent Passing, 2 Micron Sieve | pps2m | pps2m_d-1_S | F | 3 | % wt | layer | NULL | clay_tot_psa * pps10 / 100.0 | This is the cumulative gravimetric percentage of particles with diameters <2 microns (0.002 mm), reported on a <3 inch base. | <75 mm
544 | derived_analyte | Percent Passing, 2 Inch Sieve | pps2 | pps2_d-1_S | F | 3 | % wt | layer | NULL | 100 - wf_2075 * 0.2906 | This is the cumulative gravimetric percentage of particles passing through a 2 inch sieve, reported on a <3 inch base. | <75 mm
543 | derived_analyte | Percent Passing, 1 Inch Sieve | pps1 | pps1_d-1_S | F | 3 | % wt | layer | NULL | 100 - wf_2075 * 0.7906 | This is the cumulative gravimetric percentage of particles passing through a 1 inch sieve, reported on a <3 inch base. | <75 mm
542 | derived_analyte | Percent Passing, 1 & 1/2 Inch Sieve | pps32 | pps32_d-1_S | F | 3 | % wt | layer | NULL | 100 - wf_2075 * 0.4981 | This is the cumulative gravimetric percentage of particles passing through a 1.5 inch sieve, reported on a <3 inch base. | <75 mm
541 | derived_analyte | Linear Extensibility, Field Moist To Ovendry | le_fmod | LEfmod_d-1 | F | 4.1 | % len | layer | NULL | to be added | Linear extensibility percent, field moist to ovendry is the percent change in a clod dimension as water content changes from oven dry to field moist water tension. It is reported as percent length change on a <2 mm base. | <2 mm
540 | derived_analyte | Linear Extensibility, 1/3 to 15 Bar, <2mm | le_315l2 | LE315_d-1 | F | 4.1 | % len | layer | NULL | (((db_15 / [db_13]) ^ (1 / 3)) - 1) * 100 | Linear extensibility percent, <2 mm, 1/3 bar/15 bar is the percent change in a clod dimension as water content changes from 15 bar to 1/3 bar water tension. It is reported as percent length change on a <2 mm base. | <2 mm
539 | derived_analyte | Linear Extensibility, 1/3 to 15 Bar, Whole Soil | le_315w | LE315w_d-1_S | F | 4.1 | % len | layer | NULL | (((((((db_odw - db_13bw) * ((w3cld - w15l2)* wpl2 / 100)) / (wpl2 * a7 / 100.) - ((adod - 1) * 100) * ((100-wf_g2_ws)/ 100.))) + db_13bw) / db_13bw) ^ (1 / 3)) - 1) * 100 | Linear extensibility percent, whole soil,1/3 bar/15 bar is the percent change in a clod dimension as water content changes from 15 bar to 1/3 bar tension. It is reported as percent length change on a whole soil base. | whole soil
538 | derived_analyte | Linear Extensibility, 1/3 Bar to Ovendry, Whole Soil | le_d3w | LEd3w_d-1_S | F | 4.1 | % len | layer | NULL | ((([db_odw] / [db_13bw]) ^ (1 / 3)) - 1) * 100 | Linear extensibility percent, whole soil, 1/3 bar/OD is the percent change in a clod dimension as water content changes from oven dry to 1/3 bar water tension. It is reported as percent length change on a whole soil base. | whole soil
537 | derived_analyte | Linear Extensibility, 1/3 Bar to Ovendry, Rewet | le_d3rw | LEd3rw_d-1 | F | 4.1 | % len | layer | NULL | to be added | Linear extensibility percent, rewet, 1/3 bar/OD isthe percent dimensional change of a rewet clod as water content changes from oven dry to 1/3 bar tension. It is reported as percent length change on a<2 mm base. | whole soil
536 | derived_analyte | Linear Extensibility, 1/3 Bar to Ovendry, <2mm | le_d3l2 | LEd3l2_d-1 | F | 4.1 | % len | layer | NULL | NULL | Linear extensibility percent, <2mm, 1/3 bar/OD is the percent dimensional change of a clod as water content changes from oven dry to 1/3 bar water tension. It is reported as percent length change on a<2 mm base. | <2 mm
535 | derived_analyte | Linear Extensibility, 1/10 Bar to Ovendry, Whole Soil | le_d10w | LEd10w_d-1 | F | 4.1 | % len | layer | NULL | to be added | Linear extensibility percent, whole soil, 1/10 bar/OD is the percent change in a clod dimension resulting from a water content change from oven dry to 1/10 bar tension. It is reported as percent length change on a whole soil base. | whole soil
534 | derived_analyte | Gradation Uniformity | g_ufrmty | gunfr_d-1_S | F | 4.1 | (NA) | layer | NULL | to be added | The coefficient of uniformity is a descriptive parameter calculated from the cumulative grain size distribution curve (gradation curve). It is used in the Unified Soil Classification System to evaluate grading characteristics of coarse materials. | <75 mm
533 | derived_analyte | Gradation Curvature | g_crvtur | gcurv_d-1_S | F | 4.1 | (NA) | layer | NULL | to be added | The coefficient of curvature is a descriptive parameter calculated from the cumulative grain size distribution curve (gradation curve). It is used in the Unified Soil Classification System to evaluate grading characteristics of coarse materials. | <75 mm
532 | derived_analyte | Field Water Content, Bulk Sample, Whole Soil | fw_w | fww_d-1 | F | 4.1 | % wt | layer | NULL | to be added | The field water content of a bulk sample, whole soil is the gravimetric water content of a sample, as collected. It is reported as percent gravimetric water on a whole soil base. | whole soil
531 | derived_analyte | Exchangeable Sodium Percentage, SI-Set 1, CEC-Set 1 | na_exch_sat1_cec1 | ESPsat_d-10_S | F | 3 | % | layer | NULL | 100.0 * (na_nh4 - (na_satx * (h2osatx / 1000.0))) / cec_nh4 | This is the exchangeable sodium percentage (ESP), reported on a <2 mm base. If salts are present, ESP has been corrected for the water soluble Na. | <2 mm
530 | derived_analyte | Cumulative Curve, <60%, <75mm | cc60p | cc60p_d-1_S | F | 5.2 | mm | layer | NULL | to be added | The particle diameter (mm) at which 60% (by weight) of the particles in the <3 inch base sample are finer. | <75 mm
529 | derived_analyte | Cumulative Curve, <50%, <75mm | cc50p | cc50p_d-1_S | F | 6.3 | mm | layer | NULL | to be added | The particle diameter (mm) at which 50% (by weight) of the particles in the <3 inch base sample are finer. | <75 mm
528 | derived_analyte | Cumulative Curve, <1mm, <75mm | cc1 | cc1_d-1_S | F | 3 | % wt | layer | NULL | (100 - sand_vc_psa) * pps10 / 100.0 | The cumulative gravimetric percentage of particles with <1.0 mm diameter, reported on a <3 inch base. | <75 mm
527 | derived_analyte | Cumulative Curve, <10%, <75mm | cc10p | cc10p_d-1_S | F | 6.3 | mm | layer | NULL | to be added | The particle diameter (mm) at which 10% (by weight) of the particles in the <3 inch base sample are finer. | <75 mm
526 | derived_analyte | Cumulative Curve, <0.5mm, <75mm | cc5 | cc5_d-1_S | F | 3 | % wt | layer | NULL | (100 - sand_vc_psa - sand_c_psa) * pps10 / 100 | The cumulative gravimetric percentage of particles with <0.5 mm diameter, reported on a <3 inch base. | <75 mm
525 | derived_analyte | Cumulative Curve, <0.25mm, <75mm | cc25 | cc25_d-1_S | F | 3 | % wt | layer | NULL | (100 - sand_vc_psa - sand_c_psa - sand_m_psa) * pps10 / 100 | The cumulative gravimetric percentage of particles with <0.25 mm diameter, reported on a <3 inch base. | <75 mm
524 | derived_analyte | Cumulative Curve, <0.10mm, <75mm | cc10 | cc10_d-1_S | F | 3 | % wt | layer | NULL | (clay_tot_psa + silt_tot_psa + sand_vf_psa) * pps10 / 100 | The cumulative gravimetric percentage of particles with <0.10 mm diameter, reported on a <3 inch base. | <75 mm
523 | derived_analyte | Cumulative Curve, <0.05mm, <75mm | cc05 | cc05_d-1_S | F | 3 | % wt | layer | NULL | (clay_tot_psa + silt_tot_psa) * pps10 / 100 | The cumulative gravimetric percentage of particles with <0.05 mm diameter, reported on a <3 inch base. | <75 mm
522 | derived_analyte | Coarse Fragments, 75-250 mm, Field Volume %, Whole Soil | v_25075 | v2507_d-1 | F | 3 | % vol | layer | NULL | to be added | This is the field volume percent of fragments with 75 to 250 mm diameter on a whole soil base. | whole soil
521 | derived_analyte | Coarse Fragments, 20-75 mm, Field Volume %, Whole Soil | v_7520 | v7520_d-1 | F | 3 | % vol | layer | NULL | to be added | This is the field volume percent of fragments with 20 to 75 mm diameter on a whole soil base. | whole soil
520 | derived_analyte | Coarse Fragments, >250 mm, Field Volume %, Whole Soil | v_250 | v250_d-1 | F | 3 | % vol | layer | NULL | to be added | This is the field volume percent of fragments with >250 mm diameter on a whole soil base. | whole soil
519 | derived_analyte | Clay, carbonate free, Weighted Average | nco3_clay_wtavg | clyavg_d-1 | F | 3 | % wt | pedon | NULL | to be added | Weighted average clay content for specific depths | <2 mm
518 | derived_analyte | Cation Exchange Capacity, Sum of Cations, CEC-Set 1 | cec_sum_cec1 | CECsum_d-1_S | F | 4.1 | meq/100g | layer | NULL | (base_sum + acid_tea) | This is the calculated CEC at pH 8.2. It is calculated by (BASE_SUM+ACID_TEA). It is reported as meq per 100 grams sample on a <2 mm base. | <2 mm
517 | derived_analyte | Cation Exchange Capacity, Effective, CEC-Set 1 | ecec_cec1 | ECEC_d-1_S | F | 4.1 | meq/100g | layer | NULL | Sum of bases + AL_KCL | The effective cation exchange capacity is calculated by BASE_SUM+AL_KCL. It is not calculated if soluble salts are present. It is reported as meq per 100 grams on a <2 mm base. | <2 mm
516 | derived_analyte | Bulk Density, Whole Soil, Moist | db_fmstw | Dbfmw_d-1_S | F | 3.2 | g/cc | layer | NULL | [db_13bw]+((([wpl2]*[w3cld]/100)*[db_13bw])/100) | Bulk density, whole soil, moist is the weight per unit volume of the whole soil, with volume measured at field (sampling) moisture in clods. It is reported as grams per cubic centimeter, whole soil base. | whole soil
515 | derived_analyte | Bulk Density, Whole Soil, Field Moist | db_fmb | DbFMb_d-1 | F | 3.2 | g/cc | layer | NULL | to be added | Bulk density, whole soil, field moist, is the weight per unit volume of the whole soil, with volume measured at field (sampling) moisture content by the balloon method. It is reported as grams per cubic centimeter, on a whole soil base. | whole soil
514 | derived_analyte | Base Saturation, Sum of Cations, pH 8.2, CEC-Set 1 | bsecat_cec1 | BSSCat_d-1_S | I | 3 | % | layer | NULL | ([base_sum] / [cec_sum]) * 100 | Base saturation by sum of cations (pH 8.2) is calculated by (BASE_SUM/CEC_SUM)*100. | <2 mm
513 | derived_analyte | Base Saturation, NH4OAc, pH 7.0, CEC-Set 1 | bsesat_cec1 | BSSBas_d-1_S | I | 3 | % | layer | NULL | ([base_sum] / [cec_nh4]) * 100 | NH4OAC base saturation (pH 7.0) is calculated by (BASE_SUM/CEC_NH4)*100. | <2 mm
512 | derived_analyte | Aluminum Saturation, CEC-Set 1 | al_sat_cec1 | AlSat_d-1_S | I | 3 | % | layer | NULL | (AL_KCL/(Sum of bases))*100 | Aluminum saturation is calculated by (AL_KCL/(Sum of bases))*100. It provides some inference of potential Al toxicity problems, although many other factors influence Al toxicity. | <2 mm
511 | aggregate analyte | Nitrogen, Mineralizable (EPA) | n_minr2 | MinNit | F | 5.1 | mg/L | layer | mean | to be added | Mineralizable nitrogen is the fraction converted from organic to mineral form by anaerobic incubation. It is an index of availability of soil N. | NULL
510 | aggregate analyte | Zinc, Trace Element | zn_trelm | Zn_tot | F | 8.2 | mg/kg | layer | mean | To Be Added | Total Zn is the zinc measured after total dissolution of a size fraction of soil material. It is stored and reported as milligrams per kilogram on the base of the size fraction used. | NULL
509 | aggregate analyte | Phosphorus, Trace Element | p_trelm | P_tot | F | 8.2 | mg/kg | layer | mean | To Be Added | Total P is the phosphorus measured after total dissolution of a size fraction of soil material. It is stored as elemental percent and reported as percent oxide on the base of the size fraction used. | NULL
508 | aggregate analyte | Nickel, Trace Element | ni_trelm | Ni_tot | F | 8.2 | mg/kg | layer | mean | To Be Added | Total Ni is the nickel measured after total dissolution of a size fraction of soil material. It is stored and reported as milligrams per kilogram on the base of the size fraction used. | NULL
507 | aggregate analyte | Mercury, Trace Element | hg_trelm | Hg_tot | F | 8 | ug/kg | layer | mean | To Be Added | Total Hg is the mercury measured after total dissolution of a size fraction of soil material. It is stored and reported as milligrams per kilogram on the base of the size fraction used. | NULL
506 | aggregate analyte | Manganese, Trace Element | mn_trelm | Mn_tot | F | 8.2 | mg/kg | layer | mean | To Be Added | Total Mn is the manganese measured after total dissolution of a size fraction of soil material. It is stored as elemental percent and reported a s percent oxide on the base of the size fraction used. | NULL
505 | aggregate analyte | Lead, Trace Element | pb_trelm | Pb_tot | F | 8.2 | mg/kg | layer | mean | To Be Added | Total Pb is the lead measured after total dissolution of a size fraction of soil material. It is stored and reported as milligrams per kilogram on the base of the size fraction used. | NULL
504 | aggregate analyte | Copper, Trace Element | cu_trelm | Cu_tot | F | 8.2 | mg/kg | layer | mean | To Be Added | Total Cu is the copper measured after total dissolution of a size fraction of soil material. It is stored and reported as milligrams per kilogram on the base of the size fraction used. | NULL
503 | aggregate analyte | Cobalt, Trace Element | co_trelm | Co_tot | F | 8.2 | mg/kg | layer | mean | To Be Added | Total Co is the cobalt measured after total dissolution of a size fraction of soil material. It is stored and reported as milligrams per kilogram on the base of the size fraction used. | NULL
502 | aggregate analyte | Chromium, Trace Element | cr_trelm | Cr_tot | F | 8.2 | mg/kg | layer | mean | To Be Added | Total Cr is the chromium measured after total dissolution of a size fraction of soil material. It is stored and reported as milligrams per kilogram on the base of the size fraction used. | NULL
501 | aggregate analyte | Cadmium, Trace Element | cd_trelm | Cd_tot | F | 8.2 | mg/kg | layer | mean | To Be Added | Total Cd is the cadmium measured after total dissolution of a size fraction of soil material. It is stored and reported as milligrams per kilogram on the base of the size fraction used. | NULL
500 | aggregate analyte | Zirconium, Major Element | zr_mjelm | Zr_tot | F | 8 | mg/kg | layer | mean | To Be Added | Total Zr is the zirconium measured after total dissolution of a size fraction of soil material. It is stored as elemental percent and reported a s percent oxide on the base of the size fraction used. | NULL
499 | aggregate analyte | Titanium, Major Element | ti_mjelm | Ti_tot | F | 8 | mg/kg | layer | mean | To Be Added | Total Ti is the titanium measured after total dissolution of a size fraction of soil material. It is stored as elemental percent and reported as percent oxide on the base of the size fraction used. | NULL
498 | aggregate analyte | Sodium, Major Element | na_mjelm | Na_tot | F | 8 | mg/kg | layer | mean | To Be Added | Total Na is the sodium measured after total dissolution of a size fraction of soil material. It is stored as elemental percent and reported as percent oxide on the base of the size fraction used. | NULL
497 | aggregate analyte | Silicon, Major Element | si_mjelm | Si_tot | F | 8 | mg/kg | layer | mean | To Be Added | Total Si is the silica measured after total dissolution of a size fraction of soil material. It is stored as elemental percent and reported as percent oxide on the base of the size fraction used. | NULL
496 | aggregate analyte | Potassium, Major Element | k_mjelm | K_tot | F | 8 | mg/kg | layer | mean | To Be Added | Total K is the potassium measured after total dissolution of a size fraction of soil material. It is stored as elemental percent and reported as percent oxide on the base of the size fraction used. | NULL
495 | aggregate analyte | Phosphorus, Major Element | p_mjelm | P_tot | F | 8 | mg/kg | layer | mean | To Be Added | Total P is the phosphorus measured after total dissolution of a size fraction of soil material. It is stored as elemental percent and reported as percent oxide on the base of the size fraction used. | NULL
494 | aggregate analyte | Manganese, Major Element | mn_mjelm | Mn_tot | F | 8 | mg/kg | layer | mean | To Be Added | Total Mn is the manganese measured after total dissolution of a size fraction of soil material. It is stored as elemental percent and reported a s percent oxide on the base of the size fraction used. | NULL
493 | aggregate analyte | Magnesium, Major Element | mg_mjelm | Mg_tot | F | 8 | mg/kg | layer | mean | To Be Added | Total Mg is the magnesium measured after total dissolution of a size fraction of soil material. It is stored as elemental percent and reported a s percent oxide on the base of the size fraction used. | NULL
492 | aggregate analyte | Iron, Major Element | fe_mjelm | Fe_tot | F | 8 | mg/kg | layer | mean | To Be Added | Total Fe is the iron measured after total dissolution of a size fraction of soil material. It is stored as elemental percent and reported as per cent oxide on the base of the size fraction used. | NULL
491 | aggregate analyte | Aluminum, Major Element | al_mjelm | Al_tot | F | 8 | mg/kg | layer | mean | To Be Added | Total Al is the aluminum measured after total dissolution of a size fraction of soil material. It is stored as percent of the element and reported as percent oxide on the base of the size fraction used. | NULL
490 | aggregate analyte | Calcium, Major Element | ca_mjelm | Ca_tot | F | 8 | mg/kg | layer | mean | To Be Added | Total Ca is the calcium measured after total dissolution of a size fraction of soil material. It is stored as elemental percent and reported as percent oxide on the base of the size fraction used. | NULL
489 | aggregate analyte | Gypsum 2-20mm Calculation Factor | gyp_2_20_factor | Fgyp20 | F | 3 | (NA) | layer | mean | To Be Added | Factor used to calculate corrected Gypsum and ADOD values | NULL
488 | aggregate analyte | Corrected Gypsum, 2-20mm | c_gyp_2_20 | cGyp20 | F | 3 | % wt | layer | mean | To Be Added | Calcium sulfate as gypsum in the 2-20 mm fraction is reported as a gravimetric percent on a 2-20 mm base. | NULL
487 | aggregate analyte | Corrected ADOD, 2-20mm | c_adod_2_20 | ADODc | F | 4.3 | % wt | layer | mean | To Be Added | ADOD Corrected for Gypsum (ADOD * Factor) | NULL
486 | aggregate analyte | Corrected ADOD | c_adod | c_adod | F | 4.3 | (NA) | layer | mean | To Be Added | ADOD Corrected for Gypsum (ADOD * Factor) | NULL
485 | aggregate analyte | Corrected Gypsum, <2mm | c_gypl2 | cGypL2 | F | 3 | % wt | layer | mean | To Be Added | Corrected Gypsum ( Uncorrected Gypsum * Factor) | NULL
484 | aggregate analyte | Gypsum Calculation Factor | gypl2_factor | Fgyp | F | 3 | (NA) | layer | mean | To Be Added | Factor used to calculate corrected Gypsum and ADOD values | NULL
483 | aggregate analyte | Phosphorus, Mehlich3 Extractable | p_mehlich3 | PMeh3 | F | 3.1 | mg/kg | layer | mean | To Be Added | The phosphorus extracted by the Mehlich III solution. | NULL
482 | aggregate analyte | Melanic Index | Melanic | MI | F | 4.2 | (NA) | layer | mean | to be added | Melanic index is an absorbance ratio for melanic Andisols. | NULL
481 | aggregate analyte | Thenardite, petro_count | min_TH_petro_count | TH_pc | I | 3 | count | layer | mean | OUTPUT = 100.0 * mineral_count / total_count | to be added | NULL
480 | aggregate analyte | Tridymite, petro_count | min_TD_petro_count | TD_pc | I | 3 | count | layer | mean | OUTPUT = 100.0 * mineral_count / total_count | to be added | NULL
479 | aggregate analyte | Smectite, petro_count | min_SM_petro_count | SM_pc | I | 3 | count | layer | mean | OUTPUT = 100.0 * mineral_count / total_count | to be added | NULL
478 | aggregate analyte | Sepiolite, petro_count | min_SE_petro_count | SE_pc | I | 3 | count | layer | mean | OUTPUT = 100.0 * mineral_count / total_count | to be added | NULL
477 | aggregate analyte | Scapolite, petro_count | min_SC_petro_count | SC_pc | I | 3 | count | layer | mean | OUTPUT = 100.0 * mineral_count / total_count | to be added | NULL
476 | aggregate analyte | Palygorskite, petro_count | min_PG_petro_count | PG_pc | I | 3 | count | layer | mean | OUTPUT = 100.0 * mineral_count / total_count | to be added | NULL
475 | aggregate analyte | Palagonite, petro_count | min_PA_petro_count | PA_pc | I | 3 | count | layer | mean | OUTPUT = 100.0 * mineral_count / total_count | to be added | NULL
474 | aggregate analyte | Montmorillonite-Vermiculite, petro_count | min_MV_petro_count | MV_pc | I | 3 | count | layer | mean | OUTPUT = 100.0 * mineral_count / total_count | to be added | NULL
473 | aggregate analyte | Montmorillonite-Mica, petro_count | min_MM_petro_count | MM_pc | I | 3 | count | layer | mean | OUTPUT = 100.0 * mineral_count / total_count | to be added | NULL
472 | aggregate analyte | Maghemite, petro_count | min_MH_petro_count | MH_pc | I | 3 | count | layer | mean | OUTPUT = 100.0 * mineral_count / total_count | to be added | NULL
471 | aggregate analyte | Montmorillonite-Chlorite, petro_count | min_MC_petro_count | MC_pc | I | 3 | count | layer | mean | OUTPUT = 100.0 * mineral_count / total_count | to be added | NULL
470 | aggregate analyte | Leucite, petro_count | min_LI_petro_count | LI_pc | I | 3 | count | layer | mean | OUTPUT = 100.0 * mineral_count / total_count | to be added | NULL
469 | aggregate analyte | Lepidocrocite, petro_count | min_LE_petro_count | LE_pc | I | 3 | count | layer | mean | OUTPUT = 100.0 * mineral_count / total_count | to be added | NULL
468 | aggregate analyte | Analcime, petro_count | min_LC_petro_count | LC_pc | I | 3 | count | layer | mean | OUTPUT = 100.0 * mineral_count / total_count | to be added | NULL
467 | aggregate analyte | Illite (Hydromuscovite), petro_count | min_IL_petro_count | IL_pc | I | 3 | count | layer | mean | OUTPUT = 100.0 * mineral_count / total_count | to be added | NULL
466 | aggregate analyte | Halite, petro_count | min_HA_petro_count | HA_pc | I | 3 | count | layer | mean | OUTPUT = 100.0 * mineral_count / total_count | to be added | NULL
465 | aggregate analyte | Cobaltite, petro_count | min_CE_petro_count | CE_pc | I | 3 | count | layer | mean | OUTPUT = 100.0 * mineral_count / total_count | to be added | NULL
464 | aggregate analyte | Allophane, petro_count | min_AL_petro_count | AL_pc | I | 3 | count | layer | mean | OUTPUT = 100.0 * mineral_count / total_count | to be added | NULL
463 | aggregate analyte | Aegirine-Augite, petro_count | min_AI_petro_count | AL_pc | I | 3 | count | layer | mean | OUTPUT = 100.0 * mineral_count / total_count | to be added | NULL
462 | aggregate analyte | Sulfur, Total NCS | s_tot_ncs | S_tot | F | 4.2 | % wt | layer | mean | To Be Added | Total sulfur is a measure of all organic and inorganic sulfur, including that found in sulfide minerals. | NULL
461 | aggregate analyte | Nitrogen, Total NCS | n_tot_ncs | N_tot | F | 4.2 | % wt | layer | mean | To Be Added | Total nitrogen is a measure of all organic and inorganic nitrogen, including that found in nitrogen minerals. | NULL
460 | aggregate analyte | Carbon, Total NCS | c_tot_ncs | C_tot | F | 4.2 | % wt | layer | mean | To Be Added | Total carbon is a measure of all organic and inorganic carbon, including that found in carbonate minerals. | NULL
459 | aggregate analyte | Field Water Content, Clod | fw_clod | FWclod | F | 5.1 | % wt | layer | mean | to be added | Field H20 content by compliant cavity is the field water content of the material removed in a compliant cavity bulk density determination. It is reported as percent gravimetric water on a <2 mm base. | NULL
458 | aggregate analyte | Field Water Content, Core | fw_core | FWcore | F | 5.1 | % wt | layer | mean | to be added | Field H20 content by clod is the field water content of the clod bulk density determination. It is reported as percent gravimetric water on a <2 mm base. | NULL
457 | aggregate analyte | micromorphology | morph | Morph | C | 2000 | (NA) | layer | concat | To Be Added | Micromorphology is the study pf microfabrics of soils in their natural, undisturbed arrangement. | NULL
456 | aggregate analyte | pH, Saturated Paste | ph_sp | pH_sp | F | 3.1 | (NA) | layer | mean | To Be Added | The pH, saturated paste is the pH of the solution extracted from the saturated paste sample. It is used as an indicator of the irrigated pH of soils with soluble salts. | NULL
455 | aggregate analyte | pH, 1:2 Soil-CaCl2 Suspension | ph_cacl2 | pHcacl | F | 3.1 | (NA) | layer | mean | To Be Added | The pH, 1:2 soil-CaCl2 is the pH of a sample measured in 0.01M CaCl2 at a 1:2 soil:solution ratio. | NULL
454 | aggregate analyte | Fiber Type, Histosol | fib_type | FibTyp | C | 60 | (NA) | layer | concat | To Be Added | The kind of sapric or limnic material that composes more than half the organic material. | NULL
453 | aggregate analyte | Effervescence, 1N HCl | efferv_1nhcl | Efferv | C | 11 | (NA) | layer | concat | To Be Added | The visual effervescence of the prepared sample when treated with 1N HCl. | NULL
452 | aggregate analyte | Optical Density, Oxalate Extract | optd_ox | OptDen | F | 4.2 | (NA) | layer | mean | To Be Added | Ammonium oxalate optical density is a measure of the light blocking capacity of the extract. It relates to the amount of noncrystalline materials dissolved by the solution. | NULL
451 | aggregate analyte | pH, 0.01M CaCl2, Histosol | ph_hist | pHHist | F | 3.1 | (NA) | layer | mean | To Be Added | The pH in 0.01M CaCl2 of the organic material in the Histosol procedure. | NULL
450 | aggregate analyte | Zeolite, x-ray | min_ZE_x-ray | ZExray | C | 4 | peak_size | layer | concat | to be added | to be added | NULL
449 | aggregate analyte | Vermiculite-Mica, x-ray | min_VM_x-ray | VMxray | C | 4 | peak_size | layer | concat | to be added | to be added | NULL
448 | aggregate analyte | Vermiculite-Hydrobiotite, x-ray | min_VH_x-ray | VHxray | C | 4 | peak_size | layer | concat | to be added | to be added | NULL
447 | aggregate analyte | Vermiculite-Chlorite, x-ray | min_VC_x-ray | VCxray | C | 4 | peak_size | layer | concat | to be added | to be added | NULL
446 | aggregate analyte | Vermiculite, x-ray | min_VR_x-ray | VRxray | C | 4 | peak_size | layer | concat | to be added | to be added | NULL
445 | aggregate analyte | Tridymite, x-ray | min_TD_x-ray | TDxray | C | 4 | peak_size | layer | concat | to be added | to be added | NULL
444 | aggregate analyte | Thenardite, x-ray | min_TH_x-ray | THxray | C | 4 | peak_size | layer | concat | to be added | to be added | NULL
443 | aggregate analyte | Talc, x-ray | min_TA_x-ray | TAxray | C | 4 | peak_size | layer | concat | to be added | to be added | NULL
442 | aggregate analyte | Sepiolite, x-ray | min_SE_x-ray | SExray | C | 4 | peak_size | layer | concat | to be added | to be added | NULL
441 | aggregate analyte | Resistant Minerals, x-ray | min_RE_x-ray | RExray | C | 4 | peak_size | layer | concat | to be added | to be added | NULL
440 | aggregate analyte | Quartz, x-ray | min_QZ_x-ray | QZxray | C | 4 | peak_size | layer | concat | to be added | to be added | NULL
439 | aggregate analyte | Pyrophyllite, x-ray | min_PY_x-ray | PYxray | C | 4 | peak_size | layer | concat | to be added | to be added | NULL
438 | aggregate analyte | Potassium Feldspar, x-ray | min_FK_x-ray | FKxray | C | 4 | peak_size | layer | concat | to be added | to be added | NULL
437 | aggregate analyte | Plagioclase Feldspar, x-ray | min_FP_x-ray | FPxray | C | 4 | peak_size | layer | concat | to be added | to be added | NULL
436 | aggregate analyte | Phlogopite, x-ray | min_PL_x-ray | PLxray | C | 4 | peak_size | layer | concat | to be added | to be added | NULL
435 | aggregate analyte | Palygorskite, x-ray | min_PG_x-ray | PGxray | C | 4 | peak_size | layer | concat | to be added | to be added | NULL
434 | aggregate analyte | Orthoclase, x-ray | min_FR_x-ray | FRxray | C | 4 | peak_size | layer | concat | to be added | to be added | NULL
433 | aggregate analyte | Oligoclase, x-ray | min_FO_x-ray | FOxray | C | 4 | peak_size | layer | concat | to be added | to be added | NULL
432 | aggregate analyte | Non-Crystalline, x-ray | min_NX_x-ray | NXxray | C | 4 | peak_size | layer | concat | to be added | to be added | NULL
431 | aggregate analyte | Muscovite, x-ray | min_MS_x-ray | MSxray | C | 4 | peak_size | layer | concat | to be added | to be added | NULL
430 | aggregate analyte | Montmorillonite-Vermiculite, x-ray | min_MV_x-ray | MVxray | C | 4 | peak_size | layer | concat | to be added | to be added | NULL
429 | aggregate analyte | Montmorillonite-Mica, x-ray | min_MM_x-ray | MMxray | C | 4 | peak_size | layer | concat | to be added | to be added | NULL
428 | aggregate analyte | Montmorillonite-Chlorite, x-ray | min_MC_x-ray | MCxray | C | 4 | peak_size | layer | concat | to be added | to be added | NULL
427 | aggregate analyte | Montmorillonite, x-ray | min_MT_x-ray | MTxray | C | 4 | peak_size | layer | concat | to be added | to be added | NULL
426 | aggregate analyte | Mica, x-ray | min_MI_x-ray | MIxray | C | 4 | peak_size | layer | concat | to be added | to be added | NULL
425 | aggregate analyte | Magnetite, x-ray | min_MG_x-ray | MGxray | C | 4 | peak_size | layer | concat | to be added | to be added | NULL
424 | aggregate analyte | Maghemite, x-ray | min_MH_x-ray | MHxray | C | 4 | peak_size | layer | concat | to be added | to be added | NULL
423 | aggregate analyte | Lepidocrocite, x-ray | min_LE_x-ray | LExray | C | 4 | peak_size | layer | concat | to be added | to be added | NULL
422 | aggregate analyte | Labradorite, x-ray | min_FL_x-ray | FLxray | C | 4 | peak_size | layer | concat | to be added | to be added | NULL
421 | aggregate analyte | Kaolinite, x-ray | min_KK_x-ray | KKxray | C | 4 | peak_size | layer | concat | to be added | to be added | NULL
420 | aggregate analyte | Illite (Hydromuscovite), x-ray | min_IL_x-ray | ILxray | C | 4 | peak_size | layer | concat | to be added | to be added | NULL
419 | aggregate analyte | Hydrobiotite, x-ray | min_HB_x-ray | HBxray | C | 4 | peak_size | layer | concat | to be added | to be added | NULL
418 | aggregate analyte | Hornblende, x-ray | min_HN_x-ray | HNxray | C | 4 | peak_size | layer | concat | to be added | to be added | NULL
417 | aggregate analyte | Hematite, x-ray | min_HE_x-ray | HExray | C | 4 | peak_size | layer | concat | to be added | to be added | NULL
416 | aggregate analyte | Halloysite, x-ray | min_KH_x-ray | KHxray | C | 4 | peak_size | layer | concat | to be added | to be added | NULL
415 | aggregate analyte | Gypsum, x-ray | min_GY_x-ray | GYxray | C | 4 | peak_size | layer | concat | to be added | to be added | NULL
414 | aggregate analyte | Goethite, x-ray | min_GE_x-ray | GExray | C | 4 | peak_size | layer | concat | to be added | to be added | NULL
413 | aggregate analyte | Glauconite, x-ray | min_GL_x-ray | GLxray | C | 4 | peak_size | layer | concat | to be added | to be added | NULL
412 | aggregate analyte | Gibbsite, x-ray | min_GI_x-ray | GIxray | C | 4 | peak_size | layer | concat | to be added | to be added | NULL
411 | aggregate analyte | Feldspar, x-ray | min_FD_x-ray | FDxray | C | 4 | peak_size | layer | concat | to be added | to be added | NULL
410 | aggregate analyte | Enstatite, x-ray | min_EN_x-ray | ENxray | C | 4 | peak_size | layer | concat | to be added | to be added | NULL
409 | aggregate analyte | Dolomite, x-ray | min_DL_x-ray | DLxray | C | 4 | peak_size | layer | concat | to be added | to be added | NULL
408 | aggregate analyte | Cristobalite, x-ray | min_CR_x-ray | CRxray | C | 4 | peak_size | layer | concat | to be added | to be added | NULL
407 | aggregate analyte | Chlorite-Mica, x-ray | min_CM_x-ray | CMxray | C | 4 | peak_size | layer | concat | to be added | to be added | NULL
406 | aggregate analyte | Chlorite, x-ray | min_CL_x-ray | CLxray | C | 4 | peak_size | layer | concat | to be added | to be added | NULL
405 | aggregate analyte | Calcite, x-ray | min_CA_x-ray | CAxray | C | 4 | peak_size | layer | concat | to be added | to be added | NULL
404 | aggregate analyte | Brucite, x-ray | min_BR_x-ray | BRxray | C | 4 | peak_size | layer | concat | to be added | to be added | NULL
403 | aggregate analyte | Biotite-Chlorite, x-ray | min_BC_x-ray | BCxray | C | 4 | peak_size | layer | concat | to be added | to be added | NULL
402 | aggregate analyte | Biotite, x-ray | min_BT_x-ray | BTxray | C | 4 | peak_size | layer | concat | to be added | to be added | NULL
401 | aggregate analyte | Aragonite, x-ray | min_AO_x-ray | AOxray | C | 4 | peak_size | layer | concat | to be added | to be added | NULL
400 | aggregate analyte | Antigorite, x-ray | min_AG_x-ray | AGxray | C | 4 | peak_size | layer | concat | to be added | to be added | NULL
399 | aggregate analyte | Anatase, x-ray | min_AE_x-ray | AExray | C | 4 | peak_size | layer | concat | to be added | to be added | NULL
398 | aggregate analyte | Analcime, x-ray | min_LC_x-ray | LCxray | C | 4 | peak_size | layer | concat | to be added | to be added | NULL
397 | aggregate analyte | Amphibole, x-ray | min_AM_x-ray | AMxray | C | 4 | peak_size | layer | concat | to be added | to be added | NULL
396 | aggregate analyte | Ratio, Air-dry/Ovendry | adod | ADOD | F | 4.3 | (NA) | layer | mean | To Be Added | Airdry/ovendry H2O ratio is the ratio of air dry gravimetric percent water over oven dry (105 degrees C) gravimetric percent water. If gypsum is present, this ratio is corrected for crystal water in the gypsum. | NULL
395 | aggregate analyte | Water Retention, 2 Bar, <2mm Sieve, Air-dry | w2bl2 | W2BL2 | F | 5.1 | % wt | layer | mean | to be added | 2 bar water, <2mm sieved, airdry is the gravimetric percent water in <2 mm airdry sieved samples after equilibration at 2 bars water tension. It is reported on a <2 mm base. | NULL
394 | aggregate analyte | Water Retention, 15 Bar, <2mm, Air-dry | w15l2 | W15L2 | F | 5.1 | % wt | layer | mean | To Be Added | 15 bar water on air dry soil is the gravimetric water content of <2 mm air dry samples after equilibration at 15 bars water tension. It is reported on a <2 mm base. The value is influenced by clay %, mineralogy, and organic carbon %. | NULL
393 | aggregate analyte | Water Retention, 1 Bar, <2mm Sieve, Air-dry | w1bl2 | W1BL2 | F | 5.1 | % wt | layer | mean | to be added | 1 bar water, <2mm sieved, airdry is the gravimetric water content of <2 mm sieved air dry samples after equilibration at 1 bar water tension. It is reported on a <2 mm base. | NULL
392 | aggregate analyte | Water Retention, 1/3 Bar, <2mm Sieve | w32l2 | W33L2 | F | 5.1 | % wt | layer | mean | to be added | 1/3 bar water <2 mm sieved is the gravimetric percent water in sieved <2 mm samples after equilibration at 1/3 bar water tension. It is reported on a <2 mm base. | NULL
391 | aggregate analyte | Water Retention, 1/10 Bar, <2mm Sieve, Air-dry | w10l2 | W10L2 | F | 5.1 | % wt | layer | mean | to be added | 1/10 bar water, <2mm fraction is the gravimetric water content of air dry <2 mm samples, after equilibration at 1/10 bar water tension. It is reported on a <2 mm base. In sands, this value approximates field capacity. | NULL
390 | aggregate analyte | Water Retention, 0.06 Bar, <2mm Sieve | w6l2 | W6L2 | F | 5.1 | % wt | layer | mean | to be added | 0.06 bar water, <2mm fraction is the gravimetric percent water held by <2 mm samples equilibrated at 0.06 bar water tension. It is reported on a <2 mm base. | NULL
389 | aggregate analyte | Zirconium, Total | zr_tot | Zr_tot | F | 6 | mg/kg | layer | mean | To Be Added | Total Zr is the zirconium measured after total dissolution of a size fraction of soil material. It is stored as elemental percent and reported a s percent oxide on the base of the size fraction used. | NULL
388 | aggregate analyte | Zinc, Total | zn_tot | Zn_tot | F | 6 | mg/kg | layer | mean | To Be Added | Total Zn is the zinc measured after total dissolution of a size fraction of soil material. It is stored and reported as milligrams per kilogram on the base of the size fraction used. | NULL
387 | aggregate analyte | Titanium, Total | ti_tot | Ti_tot | F | 6 | mg/kg | layer | mean | To Be Added | Total Ti is the titanium measured after total dissolution of a size fraction of soil material. It is stored as elemental percent and reported as percent oxide on the base of the size fraction used. | NULL
386 | aggregate analyte | Sodium, Total | na_tot | Na_tot | F | 6 | mg/kg | layer | mean | To Be Added | Total Na is the sodium measured after total dissolution of a size fraction of soil material. It is stored as elemental percent and reported as percent oxide on the base of the size fraction used. | NULL
385 | aggregate analyte | Silicon, Total | si_tot | Si_tot | F | 6 | mg/kg | layer | mean | To Be Added | Total Si is the silica measured after total dissolution of a size fraction of soil material. It is stored as elemental percent and reported as percent oxide on the base of the size fraction used. | NULL
384 | aggregate analyte | Selenium, Total | se_tot | Se_tot | F | 6 | mg/kg | layer | mean | To Be Added | Total Se is the selenium measured after total dissolution of a size fraction of soil material. It is stored and reported as milligrams per kilogram on the base of the size fraction used. | NULL
383 | aggregate analyte | Potassium, Total | k_tot | K_tot | F | 6 | mg/kg | layer | mean | To Be Added | Total K is the potassium measured after total dissolution of a size fraction of soil material. It is stored as elemental percent and reported as percent oxide on the base of the size fraction used. | NULL
382 | aggregate analyte | Phosphorus, Total Percent | p_pertot | P_pertot | F | 4.1 | % wt | layer | mean | To Be Added | Total P is the phosphorus measured after total dissolution of a size fraction of soil material. It is stored as elemental percent and reported as percent oxide on the base of the size fraction used. | NULL
381 | aggregate analyte | Nickel, Total | ni_tot | Ni_tot | F | 6 | mg/kg | layer | mean | To Be Added | Total Ni is the nickel measured after total dissolution of a size fraction of soil material. It is stored and reported as milligrams per kilogram on the base of the size fraction used. | NULL
380 | aggregate analyte | Mercury, Total | hg_tot | Hg_tot | F | 6 | mg/kg | layer | mean | To Be Added | Total Hg is the mercury measured after total dissolution of a size fraction of soil material. It is stored and reported as milligrams per kilogram on the base of the size fraction used. | NULL
379 | aggregate analyte | Manganese, Total | mn_tot | Mn_tot | F | 6 | mg/kg | layer | mean | To Be Added | Total Mn is the manganese measured after total dissolution of a size fraction of soil material. It is stored as elemental percent and reported a s percent oxide on the base of the size fraction used. | NULL
378 | aggregate analyte | Magnesium, Total | mg_tot | Mg_tot | F | 6 | mg/kg | layer | mean | To Be Added | Total Mg is the magnesium measured after total dissolution of a size fraction of soil material. It is stored as elemental percent and reported a s percent oxide on the base of the size fraction used. | NULL
377 | aggregate analyte | Lead, Total | pb_tot | Pb_tot | F | 6 | mg/kg | layer | mean | To Be Added | Total Pb is the lead measured after total dissolution of a size fraction of soil material. It is stored and reported as milligrams per kilogram on the base of the size fraction used. | NULL
376 | aggregate analyte | Iron, Total | fe_tot | Fe_tot | F | 6 | mg/kg | layer | mean | To Be Added | Total Fe is the iron measured after total dissolution of a size fraction of soil material. It is stored as elemental percent and reported as per cent oxide on the base of the size fraction used. | NULL
375 | aggregate analyte | Copper, Total | cu_tot | Cu_tot | F | 6 | mg/kg | layer | mean | To Be Added | Total Cu is the copper measured after total dissolution of a size fraction of soil material. It is stored and reported as milligrams per kilogram on the base of the size fraction used. | NULL
374 | aggregate analyte | Cobalt, Total | co_tot | Co_tot | F | 6 | mg/kg | layer | mean | To Be Added | Total Co is the cobalt measured after total dissolution of a size fraction of soil material. It is stored and reported as milligrams per kilogram on the base of the size fraction used. | NULL
373 | aggregate analyte | Chromium, Total | cr_tot | Cr_tot | F | 6 | mg/kg | layer | mean | To Be Added | Total Cr is the chromium measured after total dissolution of a size fraction of soil material. It is stored and reported as milligrams per kilogram on the base of the size fraction used. | NULL
372 | aggregate analyte | Calcium, Total | ca_tot | Ca_tot | F | 6 | mg/kg | layer | mean | To Be Added | Total Ca is the calcium measured after total dissolution of a size fraction of soil material. It is stored as elemental percent and reported as percent oxide on the base of the size fraction used. | NULL
371 | aggregate analyte | Cadmium, Total | cd_tot | Cd_tot | F | 6 | mg/kg | layer | mean | To Be Added | Total Cd is the cadmium measured after total dissolution of a size fraction of soil material. It is stored and reported as milligrams per kilogram on the base of the size fraction used. | NULL
370 | aggregate analyte | Boron, Total | b_tot | B_tot | F | 6 | mg/kg | layer | mean | To Be Added | Total boron is the amount measured after total dissolution of a size fraction of soil material. It is stored and reported as milligrams per kilogram on the base of the size fraction used. | NULL
369 | aggregate analyte | Arsenic, Total | as_tot | As_tot | F | 6 | mg/kg | layer | mean | To Be Added | Total As is the arsenic measured after total dissolution of a size fraction of soil material. It is stored and reported as milligrams per kilogram on the base of the size fraction used. | NULL
368 | aggregate analyte | Aluminum, Total | al_tot | Al_tot | F | 6 | mg/kg | layer | mean | To Be Added | Total Al is the aluminum measured after total dissolution of a size fraction of soil material. It is stored as percent of the element and reported as percent oxide on the base of the size fraction used. | NULL
367 | aggregate analyte | Kaolinite, tga | min_KK_tga | KK_tga | F | 3 | % | layer | mean | To Be Added | to be added | NULL
366 | aggregate analyte | Goethite, tga | min_GE_tga | GE_tga | F | 3 | % | layer | mean | To Be Added | To Be Added | NULL
365 | aggregate analyte | Gibbsite, tga | min_GI_tga | GI_tga | F | 3 | % | layer | mean | To Be Added | to be added | NULL
364 | aggregate analyte | Gypsum, tga | min_GY_tga | GY_tga | F | 3 | % | layer | mean | to be added | to be added | NULL
363 | aggregate analyte | Surface Area, Ethylene Glycol Monoethyl Ether | sa_egme | EGME | F | 6.1 | mg/g | layer | mean | To Be Added | The EGME surface area is an indicator of the sample surface available to adsorb a weakly polar liquid (ethylene glycol monoethyl ether). It is reported as grams EGME per gram of sample. | NULL
362 | aggregate analyte | Sulfur, Total | s_tot | S_tot | F | 4.2 | % wt | layer | mean | To Be Added | Total sulfur is the sum of organic and inorganic forms, reported as a gravimetric percent on a <2 mm base. | NULL
361 | aggregate analyte | Water Content, Saturated Paste | h2osatx | SP_sp | F | 4.1 | % wt | layer | mean | To Be Added | Water content of the saturation paste is the gravimetric percent water in a sample prior to collection of the saturation extract. | NULL
360 | aggregate analyte | Sulfate, Saturation Extract | so4_satx | SO4_sx | F | 5.1 | mmol(-)/L | layer | mean | To Be Added | Sulfate in the saturation extract is the fraction removed from a sample by saturating the sample with distilled H2O, then vacuum extracting the water. It is reported as meq per liter of extract. | NULL
359 | aggregate analyte | Sodium, Saturation Extract | na_satx | Na_sx | F | 5.1 | mmol(+)/L | layer | mean | To Be Added | Sodium in the saturation extract is the fraction removed from a sample by saturating the sample with distilled H2O, then vacuum extracting the water. It is reported as meq per liter of extract. | NULL
358 | aggregate analyte | Resistivity, Saturated Paste | resist | Resist | I | 7 | ohms/cm | layer | mean | To Be Added | Resistivity is the electrical resistance of a saturated soil paste in a standard resistance cup, reported as ohms per centimeter on the <2 mm fraction. It is a measure of the amount of soluble salts in the sample. | NULL
357 | aggregate analyte | Potassium, Saturation Extract | k_satx | K_sx | F | 5.1 | mmol(+)/L | layer | mean | To Be Added | Potassium in the saturation extract is the fraction removed from a sample by saturating the sample with distilled H2O, then vacuum extracting the water. It is reported as meq per liter of extract. | NULL
356 | aggregate analyte | Phosphate, Saturation Extract | p_satx | P_sx | F | 5.1 | mmol(-)/L | layer | mean | To Be Added | PO4 in the saturation extract is the fraction removed from a sample by saturating the sample with distilled H2O, then vacuum extracting the water. It is reported as meq per liter of extract. | NULL
355 | aggregate analyte | Nitrite, Saturation Extract | no2_satx | NO2_sx | F | 5.1 | mmol(-)/L | layer | mean | To Be Added | Nitrite in the saturation extract is the fraction removed from a sample by saturating the sample with distilled H2O, then vacuum extracting the water. It is reported as meq per liter of extract. | NULL
354 | aggregate analyte | Nitrate, Saturation Extract | no3_satx | NO3_sx | F | 5.1 | mmol(-)/L | layer | mean | To Be Added | Nitrate in the saturation extract is the fraction removed from a sample by saturating the sample with distilled H2O, then vacuum extracting the water. It is reported as meq per liter of extract. | NULL
353 | aggregate analyte | Magnesium, Saturation Extract | mg_satx | Mg_sx | F | 5.1 | mmol(+)/L | layer | mean | To Be Added | Magnesium in the saturation extract is the fraction removed from a sample by saturating the sample with distilled H2O, then vacuum extracting the water. It is reported as meq per liter of extract. | NULL
352 | aggregate analyte | Fluoride, Saturation Extract | fl_satx | F_sx | F | 5.1 | mmol(-)/L | layer | mean | To Be Added | Fluoride in the saturation extract is the fraction removed from a sample by saturating the sample with distilled H2O, then vacuum extracting the water. It is reported as meq per liter of extract. | NULL
351 | aggregate analyte | Electrical Conductivity, Saturation Extract | ec_satp | EC_sx | F | 5.2 | dS/m | layer | mean | EC = A 10^B ( 0.8696 - 0.01951 C + 0.000186 C^2 ) 2 D / ( 141.12 / ( E 10^F ( 0.8696 - 0.01951 G + 0.000186 G^2 ) 2 D )
Where:
A = Saturation Extract EC Reading (mmhos)
B = Instrument Scale Setting
C = Saturation Extract Temperature (C)
D | The electrical conductivity of the saturation extract is used to estimate the concentration of salts in a sample, and provides inferences on cation concentration in solution and osmotic pressure. It is reported as mmhos per centimeter. | NULL
350 | aggregate analyte | Chloride, Saturation Extract | cl_satx | Cl_sx | F | 5.1 | mmol(-)/L | layer | mean | To Be Added | Chloride in the saturation extract is the fraction removed from a sample by saturating the sample with distilled H2O, then vacuum extracting the water. It is reported as meq per liter of extract. | NULL
349 | aggregate analyte | Carbonate, Saturation Extract | co3_satx | CO3_sx | F | 5.1 | mmol(-)/L | layer | mean | To Be Added | Carbonate in the saturation extract is the fraction removed from a sample by saturating the sample with distilled H2O, then vacuum extracting the water. It is reported as meq per liter of extract. | NULL
348 | aggregate analyte | Calcium, Saturation Extract | ca_satx | Ca_sx | F | 5.1 | mmol(+)/L | layer | mean | To Be Added | Calcium in the saturation extract is the fraction removed from a sample by saturating the sample with distilled H2O, then vacuum extracting the water. It is reported as meq per liter of extract. | NULL
347 | aggregate analyte | Bromide, Saturation Extract | br_satx | Br_sx | F | 5.1 | mmol(-)/L | layer | mean | to be added | The bromide anion in the saturation extract. | NULL
346 | aggregate analyte | Borate, Saturation Extract | b_satx | B_sx | F | 5.1 | mmol(-)/L | layer | mean | To Be Added | Boron as BO3 in the saturation extract is the fraction removed from a sample by saturating the sample with distilled H2O, then vacuum extracting the water. It is reported as meq per liter of extract. | NULL
345 | aggregate analyte | Bicarbonate, Saturation Extract | hco3sx | HCO3sx | F | 5.1 | mmol(-)/L | layer | mean | To Be Added | Bicarbonate (HCO3) in the saturation extract is the fraction removed from a sample by saturating the sample with distilled H2O, then vacuum extracting the water. It is reported as meq per liter of extract. | NULL
344 | aggregate analyte | Acetate, Saturation Extract | oac_satx | OAc_sx | F | 5.1 | mmol(-)/L | layer | mean | TO Be Added | The acetate anion in the saturation extract. | NULL
343 | aggregate analyte | Electrical Conductivity, Predict, 1:2 (w/w) | ec_12pre | EC_12p | F | 5.2 | dS/m | layer | mean | To Be Added | The salt predict electrical conductivity is used to determine whether additional salt analyses are needed, and to estimate appropriate dilution ratios for additional tests. It is reported as mmhos per centimeter of a 1:2 soil:water mixture by weight. | NULL
342 | aggregate analyte | Clay, H2O Dispersible, Moist | w_cly_moist | Cly_MW | F | 4.1 | % wt | layer | mean | To Be Added | H2O dispersible clay, <2mm (by pipette) is the gravimetric percent of <0.002 mm particles dispersed without organic matter and salt removal, and without chemical dispersion. It is reported on a <2 mm base. | NULL
341 | aggregate analyte | Silt, H2O Dispersible, Hydrometer | w_slt_h | Slt_Hy | F | 4.1 | % wt | layer | mean | to be added | H2O dispersible silt, <2mm (by hydrometer) is the gravimetric percent 0.002 to 0.05 mm diameter particles separated without chemical dispersants or organic matter and salt removal. It is reported on a <2 mm base. | NULL
340 | aggregate analyte | Sand, H2O Dispersible, Hydrometer | w_snd_h | Snd_Hy | F | 4.1 | % wt | layer | mean | to be added | H2O dispersible sand, <2mm (by hydrometer) is the gravimetric percent 0.05 to 2.0 mm diameter particles separated without chemical dispersants or organic matter and salt removal. It is reported on a <2 mm base. | NULL
339 | aggregate analyte | Clay, H2O Dispersible, Hydrometer | w_cly_h | Cly_Hy | F | 4.1 | % wt | layer | mean | to be added | H2O dispersible clay, <2mm (by hydrometer) is the gravimetric percent of <0.002 mm particles dispersed without organic matter and salt removal, and without chemical dispersion. It is reported on a <2 mm base. | NULL
338 | aggregate analyte | Silt, Fine, H2O Dispersible | w_slt_f | SiF_W | F | 4.1 | % wt | layer | mean | To Be Added | H2O dispersible fine silt, <2mm (by pipette) is the gravimetric percent 0.002 to 0.02 mm diameter particles separated without chemical dispersants or organic matter and salt removal. It is reported on a <2 mm base. | NULL
337 | aggregate analyte | Sand, Very Fine, H2O Dispersible | w_snd_vf | SndVFW | F | 4.1 | % wt | layer | mean | to be added | H2O dispersible very fine sand, <2mm (by pipette) is the gravimetric percent 0.05 to 0.10 mm diameter particles separated without chemical dispersants or organic matter and salt removal. It is reported on a <2 mm base. | NULL
336 | aggregate analyte | Sand, Very Coarse, H2O Dispersible | w_snd_vc | SndVCW | F | 4.1 | % wt | layer | mean | to be added | H2O dispersible very coarse sand, <2mm (by pipette) is the gravimetric percent 1.0 to 2.0 mm diameter particles separated without chemical dispersants or organic matter and salt removal. It is reported on a <2 mm base. | NULL
335 | aggregate analyte | Sand, Medium, H2O Dispersible | w_snd_m | SndM_W | F | 4.1 | % wt | layer | mean | to be added | H2O dispersible medium sand, <2mm (by pipette) is the gravimetric percent 0.25 to 0.50 mm diameter particles separated without chemical dispersants or removal of organic matter and salts. It is reported on a <2 mm base. | NULL
334 | aggregate analyte | Sand, Fine, H2O Dispersible | w_snd_f | SndF_W | F | 4.1 | % wt | layer | mean | to be added | H2O dispersible fine sand, <2mm (by pipette) is the gravimetric percent of 0.10 to 0.25 mm diameter particles separated without the use of chemical dispersants or removal of organic matter and salts. It is reported on a <2 mm base. | NULL
333 | aggregate analyte | Sand, Coarse, H2O Dispersible | w_snd_c | SndC_W | F | 4.1 | % wt | layer | mean | to be added | H2O dispersible coarse sand, <2mm (by pipette) is the gravimetric percent 1.0 to 2.0 mm diameter particles separated without chemical dispersants or the removal of organic matter and salts. It is reported on a <2 mm base. | NULL
332 | aggregate analyte | Clay, H2O Dispersible | w_cly | Cly_W | F | 4.1 | % wt | layer | mean | To Be Added | H2O dispersible clay, <2mm (by pipette) is the gravimetric percent of <0.002 mm particles dispersed without organic matter and salt removal, and without chemical dispersion. It is reported on a <2 mm base. | NULL
331 | aggregate analyte | Clay, Fine, H2O Dispersible | w_cly_f | ClyF_W | F | 4.1 | % wt | layer | mean | To Be Added | H2O dispersible fine clay, <2mm (by pipette) is the gravimetric percent of <0.0002 mm diameter particles dispersed without chemical dispersants or organic matter and salt removal. It is reported on a <2 mm base. | NULL
330 | aggregate analyte | Clay, Carbonate, H2O Dispersible | w_clyco3 | CCly_W | F | 4.1 | % wt | layer | mean | to be added | H2O dispersible CO3 clay, <2mm (by pipette) is the gravimetric percent of <0.002 mm particle diameter carbonates dispersed without chemical dispersants, organic matter and clay removal. It is reported on a <2 mm base. | NULL
329 | aggregate analyte | Silt, Fine PSDA, Ultrasonic, Pipet | silt_f_Ultrasonic | SiltFu | F | 4.1 | % wt | layer | mean | To Be Added | Fine silt is the soil separate with 0.002 to 0.02 mm particle diameter. It is reported as a gravimetric percent on a <2 mm base., PSDA, Ultrasonic, Pipet | NULL
328 | aggregate analyte | Sand, Very Fine PSDA, Ultrasonic, Pipet | sand_vf_Ultrasonic | SndVFu | F | 4.1 | % wt | layer | mean | To Be Added | Very fine sand is the soil separate with 0.05 to 0.10 mm particle diameter. It is reported as a gravimetric percent on a <2 mm base., PSDA, Ultrasonic, Pipet | NULL
327 | aggregate analyte | Sand, Very Coarse PSDA, Ultrasonic, Pipet | sand_vc_Ultrasonic | SndVCu | F | 4.1 | % wt | layer | mean | To Be Added | Very coarse sand is the soil separate with 1.0 to 2.0 mm particle diameter. It is reported as a gravimetric percent on a <2 mm base., PSDA, Ultrasonic, Pipet | NULL
326 | aggregate analyte | Sand, Medium PSDA, Ultrasonic, Pipet | sand_m_Ultrasonic | SndM_u | F | 4.1 | % wt | layer | mean | To Be Added | Medium sand is the soil separate with 0.25 to 0.50 mm particle diameter. It is reported as a gravimetric percent on a <2 mm base., PSDA, Ultrasonic, Pipet | NULL
325 | aggregate analyte | Sand, Fine PSDA, Ultrasonic, Pipet | sand_f_Ultrasonic | SndF_u | F | 4.1 | % wt | layer | mean | To Be Added | Fine sand is the soil separate with 0.10 to 0.25 mm diameter particles. It is reported as a gravimetric percent on a <2 mm base., PSDA, Ultrasonic, Pipet | NULL
324 | aggregate analyte | Sand, Coarse PSDA, Ultrasonic, Pipet | sand_c_Ultrasonic | SndC_u | F | 4.1 | % wt | layer | mean | To Be Added | Coarse sand is the soil separate with 0.5 to 1.0 mm particle diameter. It is reported a gravimetric percent on a <2 mm base., PSDA, Ultrasonic, Pipet | NULL
323 | aggregate analyte | Clay PSDA, Ultrasonic, Pipet | clay_tot_Ultrasonic | ClyT_u | F | 4.1 | % wt | layer | mean | To Be Added | Total clay is the soil separate with <0.002 mm particle diameter. Clay size carbonate is included. Total clay is reported as a weight percent of the <2 mm fraction., PSDA, Ultrasonic, Pipet | NULL
322 | aggregate analyte | Silt, Fine | silt_f_psa | SiltFp | F | 4.1 | % wt | layer | mean | To Be Added | Fine silt is the soil separate with 0.002 to 0.02 mm particle diameter. It is reported as a gravimetric percent on a <2 mm base. | NULL
321 | aggregate analyte | Sand, Very Fine | sand_vf_psa | SndVFp | F | 4.1 | % wt | layer | mean | To Be Added | Very fine sand is the soil separate with 0.05 to 0.10 mm particle diameter. It is reported as a gravimetric percent on a <2 mm base. | NULL
320 | aggregate analyte | Sand, Very Coarse | sand_vc_psa | SndVCp | F | 4.1 | % wt | layer | mean | To Be Added | Very coarse sand is the soil separate with 1.0 to 2.0 mm particle diameter. It is reported as a gravimetric percent on a <2 mm base. | NULL
319 | aggregate analyte | Sand, Medium | sand_m_psa | SndM_p | F | 4.1 | % wt | layer | mean | To Be Added | Medium sand is the soil separate with 0.25 to 0.50 mm particle diameter. It is reported as a gravimetric percent on a <2 mm base. | NULL
318 | aggregate analyte | Sand, Fine | sand_f_psa | SndF_p | F | 4.1 | % wt | layer | mean | To Be Added | Fine sand is the soil separate with 0.10 to 0.25 mm diameter particles. It is reported as a gravimetric percent on a <2 mm base. | NULL
317 | aggregate analyte | Sand, Coarse | sand_c_psa | SndC_p | F | 4.1 | % wt | layer | mean | To Be Added | Coarse sand is the soil separate with 0.5 to 1.0 mm particle diameter. It is reported a gravimetric percent on a <2 mm base. | NULL
316 | aggregate analyte | Clay, Noncarbonate | nco3_cly | ClyNCO | F | 4.1 | % | layer | mean | To Be Added | Non Carbonate Clay is the weight percentage of noncarbonate clay relative to the total <2mm fraction | NULL
315 | aggregate analyte | Clay, Fine | clay_f | ClyF_p | F | 4.1 | % wt | layer | mean | To Be Added | Fine clay is the <0.0002 mm particle diameter soil separate. It is reported as a weight percent of the <2mm fraction. | NULL
314 | aggregate analyte | Clay, Carbonate | co3_cly | ClyCO3 | F | 4.1 | % wt | layer | mean | To Be Added | Carbonate clay is the part of <0.002 mm diameter particles that are composed of carbonates. It is reported as a weight percent of the <2 mm fraction. | NULL
313 | aggregate analyte | Clay | clay_tot_psa | ClyT_p | F | 4.1 | % wt | layer | mean | To Be Added | Total clay is the soil separate with <0.002 mm particle diameter. Clay size carbonate is included. Total clay is reported as a weight percent of the <2 mm fraction. | NULL
312 | aggregate analyte | Silt, Fine PSDA, NaOH, Pipet | silt_f_NaOH | SiltFH | F | 4.1 | % wt | layer | mean | To Be Added | Fine silt is the soil separate with 0.002 to 0.02 mm particle diameter. It is reported as a gravimetric percent on a <2 mm base., PSDA, NaOH, Pipet | NULL
311 | aggregate analyte | Sand, Very Fine PSDA, NaOH, Pipet | sand_vf_NaOH | SndVFH | F | 4.1 | % wt | layer | mean | To Be Added | Very fine sand is the soil separate with 0.05 to 0.10 mm particle diameter. It is reported as a gravimetric percent on a <2 mm base., PSDA, NaOH, Pipet | NULL
310 | aggregate analyte | Sand, Very Coarse PSDA, NaOH, Pipet | sand_vc_NaOH | SndVCH | F | 4.1 | % wt | layer | mean | To Be Added | Very coarse sand is the soil separate with 1.0 to 2.0 mm particle diameter. It is reported as a gravimetric percent on a <2 mm base., PSDA, NaOH, Pipet | NULL
309 | aggregate analyte | Sand, Medium PSDA, NaOH, Pipet | sand_m_NaOH | SndMOH | F | 4.1 | % wt | layer | mean | To Be Added | Medium sand is the soil separate with 0.25 to 0.50 mm particle diameter. It is reported as a gravimetric percent on a <2 mm base., PSDA, NaOH, Pipet | NULL
308 | aggregate analyte | Sand, Fine PSDA, NaOH, Pipet | sand_f_NaOH | SndFOH | F | 4.1 | % wt | layer | mean | To Be Added | Fine sand is the soil separate with 0.10 to 0.25 mm diameter particles. It is reported as a gravimetric percent on a <2 mm base., PSDA, NaOH, Pipet | NULL
307 | aggregate analyte | Sand, Coarse PSDA, NaOH, Pipet | sand_c_NaOH | SndCOH | F | 4.1 | % wt | layer | mean | To Be Added | Coarse sand is the soil separate with 0.5 to 1.0 mm particle diameter. It is reported a gravimetric percent on a <2 mm base., PSDA, NaOH, Pipet | NULL
306 | aggregate analyte | Clay PSDA, NaOH, Pipet | clay_tot_NaOH | ClyTOH | F | 4.1 | % wt | layer | mean | To Be Added | Total clay is the soil separate with <0.002 mm particle diameter. Clay size carbonate is included. Total clay is reported as a weight percent of the <2 mm fraction., PSDA, NaOH, Pipet | NULL
305 | aggregate analyte | Silt, Fine PSDA, NaOAc, Pipet | silt_f_NaOAc | SiltFN | F | 4.1 | % wt | layer | mean | To Be Added | Fine silt is the soil separate with 0.002 to 0.02 mm particle diameter. It is reported as a gravimetric percent on a <2 mm base., PSDA, NaOAc, Pipet | NULL
304 | aggregate analyte | Sand, Very Fine PSDA, NaOAc, Pipet | sand_vf_NaOAc | SndVFN | F | 4.1 | % wt | layer | mean | To Be Added | Very fine sand is the soil separate with 0.05 to 0.10 mm particle diameter. It is reported as a gravimetric percent on a <2 mm base., PSDA, NaOAc, Pipet | NULL
303 | aggregate analyte | Sand, Very Coarse PSDA, NaOAc, Pipet | sand_vc_NaOAc | SndVCN | F | 4.1 | % wt | layer | mean | To Be Added | Very coarse sand is the soil separate with 1.0 to 2.0 mm particle diameter. It is reported as a gravimetric percent on a <2 mm base., PSDA, NaOAc, Pipet | NULL
302 | aggregate analyte | Sand, Medium PSDA, NaOAc, Pipet | sand_m_NaOAc | SndM_N | F | 4.1 | % wt | layer | mean | To Be Added | Medium sand is the soil separate with 0.25 to 0.50 mm particle diameter. It is reported as a gravimetric percent on a <2 mm base., PSDA, NaOAc, Pipet | NULL
301 | aggregate analyte | Sand, Fine PSDA, NaOAc, Pipet | sand_f_NaOAc | SndF_N | F | 4.1 | % wt | layer | mean | To Be Added | Fine sand is the soil separate with 0.10 to 0.25 mm diameter particles. It is reported as a gravimetric percent on a <2 mm base., PSDA, NaOAc, Pipet | NULL
300 | aggregate analyte | Sand, Coarse PSDA, NaOAc, Pipet | sand_c_NaOAc | SndC_N | F | 4.1 | % wt | layer | mean | To Be Added | Coarse sand is the soil separate with 0.5 to 1.0 mm particle diameter. It is reported a gravimetric percent on a <2 mm base., PSDA, NaOAc, Pipet | NULL
299 | aggregate analyte | Clay PSDA, NaOAc, Pipet | clay_tot_NaOAc | Cly_TN | F | 4.1 | % wt | layer | mean | To Be Added | Total clay is the soil separate with <0.002 mm particle diameter. Clay size carbonate is included. Total clay is reported as a weight percent of the <2 mm fraction., PSDA, NaOAc, Pipet | NULL
298 | aggregate analyte | Silt, Fine PSDA, Moist, Ultrasonic, Pipet | silt_f_Moist_Ultra | SiFMu | F | 4.1 | % wt | layer | mean | To Be Added | Fine silt is the soil separate with 0.002 to 0.02 mm particle diameter. It is reported as a gravimetric percent on a <2 mm base., PSDA, Ultrasonic, NaOH, Pipet | NULL
297 | aggregate analyte | Sand, Very Fine PSDA, Moist, Ultrasonic, Pipet | sand_vf_Moist_Ultra | SdVFMu | F | 4.1 | % wt | layer | mean | To Be Added | Very fine sand is the soil separate with 0.05 to 0.10 mm particle diameter. It is reported as a gravimetric percent on a <2 mm base., PSDA, Ultrasonic, NaOH, Pipet | NULL
296 | aggregate analyte | Sand, Very Coarse PSDA, Moist, Ultrasonic, Pipet | sand_vc_Moist_Ultra | SdVCMu | F | 4.1 | % wt | layer | mean | To Be Added | Very coarse sand is the soil separate with 1.0 to 2.0 mm particle diameter. It is reported as a gravimetric percent on a <2 mm base., PSDA, Ultrasonic, NaOH, Pipet | NULL
295 | aggregate analyte | Sand, Medium PSDA, Moist, Ultrasonic, Pipet | sand_m_Moist_Ultra | SndMMu | F | 4.1 | % wt | layer | mean | To Be Added | Medium sand is the soil separate with 0.25 to 0.50 mm particle diameter. It is reported as a gravimetric percent on a <2 mm base., PSDA, Ultrasonic, NaOH, Pipet | NULL
294 | aggregate analyte | Sand, Fine PSDA, Moist, Ultrasonic, Pipet | sand_f_Moist_Ultra | SndFMu | F | 4.1 | % wt | layer | mean | To Be Added | Fine sand is the soil separate with 0.10 to 0.25 mm diameter particles. It is reported as a gravimetric percent on a <2 mm base., PSDA, Ultrasonic, NaOH, Pipet | NULL
293 | aggregate analyte | Sand, Coarse PSDA, Moist, Ultrasonic, Pipet | sand_c_Moist_Ultra | SndCMu | F | 4.1 | % wt | layer | mean | To Be Added | Coarse sand is the soil separate with 0.5 to 1.0 mm particle diameter. It is reported a gravimetric percent on a <2 mm base., PSDA, Ultrasonic, NaOH, Pipet | NULL
292 | aggregate analyte | Clay PSDA, Moist, Ultrasonic, Pipet | clay_tot_Moist_Ultra | ClyTMu | F | 4.1 | % wt | layer | mean | To Be Added | Total clay is the soil separate with <0.002 mm particle diameter. Clay size carbonate is included. Total clay is reported as a weight percent of the <2 mm fraction., PSDA, Ultrasonic, NaOH, Pipet | NULL
291 | aggregate analyte | Silt, Fine PSDA, Moist, Pipet | silt_f_Moist | SiFMp | F | 4.1 | % wt | layer | mean | To Be Added | Fine silt is the soil separate with 0.002 to 0.02 mm particle diameter. It is reported as a gravimetric percent on a <2 mm base., PSDA, Moist, Pipet | NULL
290 | aggregate analyte | Sand, Very Fine PSDA, Moist, Pipet | sand_vf_Moist | SdVFMp | F | 4.1 | % wt | layer | mean | To Be Added | Very fine sand is the soil separate with 0.05 to 0.10 mm particle diameter. It is reported as a gravimetric percent on a <2 mm base., PSDA, Moist, Pipet | NULL
289 | aggregate analyte | Sand, Very Coarse PSDA, Moist, Pipet | sand_vc_Moist | SdVCMp | F | 4.1 | % wt | layer | mean | To Be Added | Very coarse sand is the soil separate with 1.0 to 2.0 mm particle diameter. It is reported as a gravimetric percent on a <2 mm base., PSDA, Moist, Pipet | NULL
288 | aggregate analyte | Sand, Medium PSDA, Moist, Pipet | sand_m_Moist | SndCMp | F | 4.1 | % wt | layer | mean | To Be Added | Medium sand is the soil separate with 0.25 to 0.50 mm particle diameter. It is reported as a gravimetric percent on a <2 mm base., PSDA, Moist, Pipet | NULL
287 | aggregate analyte | Sand, Fine PSDA, Moist, Pipet | sand_f_Moist | SndFMp | F | 4.1 | % wt | layer | mean | To Be Added | Fine sand is the soil separate with 0.10 to 0.25 mm diameter particles. It is reported as a gravimetric percent on a <2 mm base., PSDA, Moist, Pipet | NULL
286 | aggregate analyte | Sand, Coarse PSDA, Moist, Pipet | sand_c_Moist | SndCMp | F | 4.1 | % wt | layer | mean | To Be Added | Coarse sand is the soil separate with 0.5 to 1.0 mm particle diameter. It is reported a gravimetric percent on a <2 mm base., PSDA, Moist, Pipet | NULL
285 | aggregate analyte | Clay, Noncarbonate, Moist | nco3_cly_moist | NCClyM | F | 4.1 | % | layer | mean | To Be Added | Non Carbonate Clay is the weight percentage of noncarbonate clay relative to the total <2mm fraction for moist sample. | NULL
284 | aggregate analyte | Clay, Fine, Moist | clay_f_moist | ClyFMp | F | 4.1 | % wt | layer | mean | To Be Added | Fine clay is the <0.0002 mm particle diameter soil separate. It is reported as a weight percent of the <2mm fraction. | NULL
283 | aggregate analyte | Clay, Carbonate, Moist | co3_cly_moist | CClyMp | F | 4.1 | % wt | layer | mean | To Be Added | Carbonate clay is the part of <0.002 mm diameter particles that are composed of carbonates. It is reported as a weight percent of the <2 mm fraction. | NULL
282 | aggregate analyte | Clay PSDA, Moist, Pipet | clay_tot_Moist | ClyTMp | F | 4.1 | % wt | layer | mean | To Be Added | Total clay is the soil separate with <0.002 mm particle diameter. Clay size carbonate is included. Total clay is reported as a weight percent of the <2 mm fraction., PSDA, Moist, Pipet | NULL
281 | aggregate analyte | Silt, Fine PSDA, Moist, NaOH, Pipet | silt_f_Moist_NaOH | SiFMH | F | 4.1 | % wt | layer | mean | To Be Added | Fine silt is the soil separate with 0.002 to 0.02 mm particle diameter. It is reported as a gravimetric percent on a <2 mm base., PSDA, Moist, NaOH, Pipet | NULL
280 | aggregate analyte | Sand, Very Fine PSDA, Moist, NaOH, Pipet | sand_vf_Moist_NaOH | SdVFMH | F | 4.1 | % wt | layer | mean | To Be Added | Very fine sand is the soil separate with 0.05 to 0.10 mm particle diameter. It is reported as a gravimetric percent on a <2 mm base., PSDA, Moist, NaOH, Pipet | NULL
279 | aggregate analyte | Sand, Very Coarse PSDA, Moist, NaOH, Pipet | sand_vc_Moist_NaOH | SdVCMH | F | 4.1 | % wt | layer | mean | To Be Added | Very coarse sand is the soil separate with 1.0 to 2.0 mm particle diameter. It is reported as a gravimetric percent on a <2 mm base., PSDA, Moist, NaOH, Pipet | NULL
278 | aggregate analyte | Sand, Medium PSDA, Moist, NaOH, Pipet | sand_m_Moist_NaOH | SndMMH | F | 4.1 | % wt | layer | mean | To Be Added | Medium sand is the soil separate with 0.25 to 0.50 mm particle diameter. It is reported as a gravimetric percent on a <2 mm base., PSDA, Moist, NaOH, Pipet | NULL
277 | aggregate analyte | Sand, Fine PSDA, Moist, NaOH, Pipet | sand_f_Moist_NaOH | SndFMH | F | 4.1 | % wt | layer | mean | To Be Added | Fine sand is the soil separate with 0.10 to 0.25 mm diameter particles. It is reported as a gravimetric percent on a <2 mm base., PSDA, Moist, NaOH, Pipet | NULL
276 | aggregate analyte | Sand, Coarse PSDA, Moist, NaOH, Pipet | sand_c_Moist_NaOH | SndCMH | F | 4.1 | % wt | layer | mean | To Be Added | Coarse sand is the soil separate with 0.5 to 1.0 mm particle diameter. It is reported a gravimetric percent on a <2 mm base., PSDA, Moist, NaOH, Pipet | NULL
275 | aggregate analyte | Clay PSDA, Moist, NaOH, Pipet | clay_tot_Moist_NaOH | ClyTMH | F | 4.1 | % wt | layer | mean | To Be Added | Total clay is the soil separate with <0.002 mm particle diameter. Clay size carbonate is included. Total clay is reported as a weight percent of the <2 mm fraction., PSDA, Moist, NaOH, Pipet | NULL
274 | aggregate analyte | Silt, Fine PSDA, Moist, NaOAc, Pipet | silt_f_Moist_NaOAc | SiFMN | F | 4.1 | % wt | layer | mean | To Be Added | Fine silt is the soil separate with 0.002 to 0.02 mm particle diameter. It is reported as a gravimetric percent on a <2 mm base., PSDA, Moist, NaOAc, Pipet | NULL
273 | aggregate analyte | Sand, Very Fine PSDA, Moist, NaOAc, Pipet | sand_vf_Moist_NaOAc | SdVFMN | F | 4.1 | % wt | layer | mean | To Be Added | Very fine sand is the soil separate with 0.05 to 0.10 mm particle diameter. It is reported as a gravimetric percent on a <2 mm base., PSDA, Moist, NaOAc, Pipet | NULL
272 | aggregate analyte | Sand, Very Coarse PSDA, Moist, NaOAc, Pipet | sand_vc_Moist_NaOAc | SdVCMN | F | 4.1 | % wt | layer | mean | To Be Added | Very coarse sand is the soil separate with 1.0 to 2.0 mm particle diameter. It is reported as a gravimetric percent on a <2 mm base., PSDA, Moist, NaOAc, Pipet | NULL
271 | aggregate analyte | Sand, Medium PSDA, Moist, NaOAc, Pipet | sand_m_Moist_NaOAc | SndMMN | F | 4.1 | % wt | layer | mean | To Be Added | Medium sand is the soil separate with 0.25 to 0.50 mm particle diameter. It is reported as a gravimetric percent on a <2 mm base., PSDA, Moist, NaOAc, Pipet | NULL
270 | aggregate analyte | Sand, Fine PSDA, Moist, NaOAc, Pipet | sand_f_Moist_NaOAc | SndFMN | F | 4.1 | % wt | layer | mean | To Be Added | Fine sand is the soil separate with 0.10 to 0.25 mm diameter particles. It is reported as a gravimetric percent on a <2 mm base., PSDA, Moist, NaOAc, Pipet | NULL
269 | aggregate analyte | Sand, Coarse PSDA, Moist, NaOAc, Pipet | sand_c_Moist_NaOAc | SndCMN | F | 4.1 | % wt | layer | mean | To Be Added | Coarse sand is the soil separate with 0.5 to 1.0 mm particle diameter. It is reported a gravimetric percent on a <2 mm base., PSDA, Moist, NaOAc, Pipet | NULL
268 | aggregate analyte | Clay PSDA, Moist, NaOAc, Pipet | clay_tot_Moist_NaOAc | ClyTMN | F | 4.1 | % wt | layer | mean | To Be Added | Total clay is the soil separate with <0.002 mm particle diameter. Clay size carbonate is included. Total clay is reported as a weight percent of the <2 mm fraction., PSDA, Moist, NaOAc, Pipet | NULL
267 | aggregate analyte | Silt, Fine PSDA, Moist, Dith, Pipet | silt_f_Moist_Dith | SiFMD | F | 4.1 | % wt | layer | mean | To Be Added | Fine silt is the soil separate with 0.002 to 0.02 mm particle diameter. It is reported as a gravimetric percent on a <2 mm base., PSDA, Moist, Dith, Pipet | NULL
266 | aggregate analyte | Sand, Very Fine PSDA, Moist, Dith, Pipet | sand_vf_Moist_Dith | SdVFMD | F | 4.1 | % wt | layer | mean | To Be Added | Very fine sand is the soil separate with 0.05 to 0.10 mm particle diameter. It is reported as a gravimetric percent on a <2 mm base., PSDA, Moist, Dith, Pipet | NULL
265 | aggregate analyte | Sand, Very Coarse PSDA, Moist, Dith, Pipet | sand_vc_Moist_Dith | SdVDMD | F | 4.1 | % wt | layer | mean | To Be Added | Very coarse sand is the soil separate with 1.0 to 2.0 mm particle diameter. It is reported as a gravimetric percent on a <2 mm base., PSDA, Moist, Dith, Pipet | NULL
264 | aggregate analyte | Sand, Medium PSDA, Moist, Dith, Pipet | sand_m_Moist_Dith | SndMMD | F | 4.1 | % wt | layer | mean | To Be Added | Medium sand is the soil separate with 0.25 to 0.50 mm particle diameter. It is reported as a gravimetric percent on a <2 mm base., PSDA, Moist, Dith, Pipet | NULL
263 | aggregate analyte | Sand, Fine PSDA, Moist, Dith, Pipet | sand_f_Moist_Dith | SndFMD | F | 4.1 | % wt | layer | mean | To Be Added | Fine sand is the soil separate with 0.10 to 0.25 mm diameter particles. It is reported as a gravimetric percent on a <2 mm base., PSDA, Moist, Dith, Pipet | NULL
262 | aggregate analyte | Sand, Coarse PSDA, Moist, Dith, Pipet | sand_c_Moist_Dith | SndCMD | F | 4.1 | % wt | layer | mean | To Be Added | Coarse sand is the soil separate with 0.5 to 1.0 mm particle diameter. It is reported a gravimetric percent on a <2 mm base., PSDA, Moist, Dith, Pipet | NULL
261 | aggregate analyte | Clay PSDA, Moist, Dith, Pipet | clay_tot_Moist_Dith | ClyTMD | F | 4.1 | % wt | layer | mean | To Be Added | Total clay is the soil separate with <0.002 mm particle diameter. Clay size carbonate is included. Total clay is reported as a weight percent of the <2 mm fraction., PSDA, Moist, Dith, Pipet | NULL
260 | aggregate analyte | Silt, Fine PSDA, Dith, Pipet | silt_f_Dith | SiltFD | F | 4.1 | % wt | layer | mean | To Be Added | Fine silt is the soil separate with 0.002 to 0.02 mm particle diameter. It is reported as a gravimetric percent on a <2 mm base., PSDA, Dith, Pipet | NULL
259 | aggregate analyte | Sand, Very Fine PSDA, Dith, Pipet | sand_vf_Dith | SndVFD | F | 4.1 | % wt | layer | mean | To Be Added | Very fine sand is the soil separate with 0.05 to 0.10 mm particle diameter. It is reported as a gravimetric percent on a <2 mm base., PSDA, Dith, Pipet | NULL
258 | aggregate analyte | Sand, Very Coarse PSDA, Dith, Pipet | sand_vc_Dith | SndVCD | F | 4.1 | % wt | layer | mean | To Be Added | Very coarse sand is the soil separate with 1.0 to 2.0 mm particle diameter. It is reported as a gravimetric percent on a <2 mm base., PSDA, Dith, Pipet | NULL
257 | aggregate analyte | Sand, Medium PSDA, Dith, Pipet | sand_m_Dith | SndM_D | F | 4.1 | % wt | layer | mean | To Be Added | Medium sand is the soil separate with 0.25 to 0.50 mm particle diameter. It is reported as a gravimetric percent on a <2 mm base., PSDA, Dith, Pipet | NULL
256 | aggregate analyte | Sand, Fine PSDA, Dith, Pipet | sand_f_Dith | SndF_D | F | 4.1 | % wt | layer | mean | To Be Added | Fine sand is the soil separate with 0.10 to 0.25 mm diameter particles. It is reported as a gravimetric percent on a <2 mm base., PSDA, Dith, Pipet | NULL
255 | aggregate analyte | Sand, Coarse PSDA, Dith, Pipet | sand_c_Dith | SndC_D | F | 4.1 | % wt | layer | mean | To Be Added | Coarse sand is the soil separate with 0.5 to 1.0 mm particle diameter. It is reported a gravimetric percent on a <2 mm base., PSDA, Dith, Pipet | NULL
254 | aggregate analyte | Clay PSDA, Dith, Pipet | clay_tot_Dith | Cly_TD | F | 4.1 | % wt | layer | mean | To Be Added | Total clay is the soil separate with <0.002 mm particle diameter. Clay size carbonate is included. Total clay is reported as a weight percent of the <2 mm fraction., PSDA, Dith, Pipet | NULL
253 | aggregate analyte | Phosphorus, Olsen Extractable | p_olsn | POlsen | F | 6.1 | mg/kg | layer | mean | To Be Added | The Olsen extractable phosphorus is used as an indicator of available phosphorus in calcareous soil materials (pH >6). | NULL
252 | aggregate analyte | Phosphorus, New Zealand P Retention | p_nz | P_nz | I | 3 | % | layer | mean | To Be Added | The New Zealand phosphorus retention is the gravimetric percent phosphorus removed from a solution by equilibration with a sample. It is reported on a <2 mm base. High P retention indicates andic material. | NULL
251 | aggregate analyte | Phosphorus, Citric Acid Extractable | p_citx | Pcitad | F | 6.1 | mg/kg | layer | mean | To Be Added | The phosphorus extractable by citric acid is an indicator of available phosphorus in the sample, reported as milligrams per kilogram on a <2 mm base. | NULL
250 | aggregate analyte | Phosphorus, Bray-2 Extractable | p_bray2 | PBray2 | F | 6.1 | mg/kg | layer | mean | To Be Added | This is the phosphorus extractable by the Bray-2 method, reported as milligrams per kilogram on a <2 mm base. Bray-2 extracts both adsorbed and easily acid-soluble forms of P. | NULL
249 | aggregate analyte | Phosphorus, Bray-1 Extractable | p_bray1 | PBray1 | F | 6.1 | mg/kg | layer | mean | To Be Added | This is the phosphorus extractable by the Bray-1 method, reported as milligrams per kilogram on a <2 mm base. It is used as an index of plant-available phosphorus. Bray-1 extracts adsorbed P. | NULL
248 | aggregate analyte | Phosphorus, Water Soluble | p_h2o | P_h2o | F | 6.1 | mg/kg | layer | mean | To Be Added | The water soluble phosphorus is the fraction extracted by distilled water. It represents an attempt to approximate the P concentration in the soil solution, i.e. the mobile P. | NULL
247 | aggregate analyte | pH, 1:1 Soil-Water Suspension | ph_h2o | pH_h2o | F | 3.1 | (NA) | layer | mean | To Be Added | The pH, 1:1 soil-water suspension is the pH of a sample measured in distilled water at a 1:1 soil:solution ratio. If wider ratios increase the pH, salts are indicated. | NULL
246 | aggregate analyte | pH, Oxidized (sulfidic) | ph_ox | pH_ox | F | 3.1 | (NA) | layer | mean | To Be Added | The oxidized pH is the pH of a sample measured after incubation while saturated with distilled water. It is normally used to indicate the acid producing potential of acid sulfate materials. | NULL
245 | aggregate analyte | pH, 1:50 Soil-NaF Suspension | ph_naf | pH_naf | F | 3.1 | (NA) | layer | mean | To Be Added | The pH, 1:50 soil-NaF suspension is the pH of a sample measured in 1.0N NaF at a 1:50 soil:solution ratio. If PH_NAF is > 9.4, andic materials are indicated. | NULL
244 | aggregate analyte | pH, 1:1 Soil-KCl Suspension | ph_kcl | pH_kcl | F | 3.1 | (NA) | layer | mean | To Be Added | The pH, 1:1 soil-KCl suspension is the pH of a sample measured in 1.0N KCl at a 1:1 soil:solution ratio. If the pH in KCl < pH in water, Al+++ is indicated. | NULL
243 | aggregate analyte | Particle density >2 mm | pd_g2 | PD_G2 | F | 4.2 | g/cc | layer | mean | to be added | Particle density >2mm is the density of the >2 mm diameter particles. It is reported as grams per cubic centimeter of particles. | NULL
242 | aggregate analyte | Particle density <2 mm | pd_l2 | PD_L2 | F | 4.2 | g/cc | layer | mean | to be added | Particle density <2mm fraction is the density of the <2 mm diameter particles. It is reported as grams per cubic centimeter of particles. If blank, a value of 2.65 g/cc is assumed for calculations. | NULL
241 | aggregate analyte | Fiber, Unrubbed | fib_urb | Fiburb | F | 3 | % vol | layer | mean | To Be Added | Unrubbed fiber is an approximate measure of the fibric and hemic portions of the organic matter in a sample. It is reported as a volume percent of the sample. | NULL
240 | aggregate analyte | Fiber, Rubbed | fib_rb | Fibrub | F | 3 | % vol | layer | mean | To Be Added | Rubbed fiber is an approximate measure of the fibric portion of the organic matter in a sample. It is reported as a volume percent of the sample. | NULL
239 | aggregate analyte | Color, Pyrophosphate Extract | pyr_col | ColrPy | C | 10 | (NA) | layer | concat | To Be Added | The Munsell color of the pyrophosphate extract of organic material provides information on the nature of the material. Light colors are associated with fibric materials, and darker colors with sapric materials. | NULL
238 | aggregate analyte | Zoisite, petro_count | min_ZO_petro_count | ZO_pc | I | 3 | count | layer | mean | OUTPUT = 100.0 * mineral_count / total_count | to be added | NULL
237 | aggregate analyte | Zircon, petro_count | min_ZR_petro_count | ZR_pc | I | 3 | count | layer | mean | OUTPUT = 100.0 * mineral_count / total_count | to be added | NULL
236 | aggregate analyte | Zeolite, petro_count | min_ZE_petro_count | ZE_pc | I | 3 | count | layer | mean | OUTPUT = 100.0 * mineral_count / total_count | to be added | NULL
235 | aggregate analyte | Weatherable Mineral, petro_count | min_WE_petro_count | WE_pc | I | 3 | count | layer | mean | OUTPUT = 100.0 * mineral_count / total_count | to be added | NULL
234 | aggregate analyte | Weatherable Aggregates, petro_count | min_AR_petro_count | AR_pc | I | 3 | count | layer | mean | OUTPUT = 100.0 * mineral_count / total_count | to be added | NULL
233 | aggregate analyte | Wavellite, petro_count | min_WV_petro_count | WV_pc | I | 3 | count | layer | mean | OUTPUT = 100.0 * mineral_count / total_count | to be added | NULL
232 | aggregate analyte | Vivianite, petro_count | min_VI_petro_count | VI_pc | I | 3 | count | layer | mean | OUTPUT = 100.0 * mineral_count / total_count | to be added | NULL
231 | aggregate analyte | Vermiculite-Mica, petro_count | min_VM_petro_count | VM_pc | I | 3 | count | layer | mean | OUTPUT = 100.0 * mineral_count / total_count | to be added | NULL
230 | aggregate analyte | Vermiculite-Hydrobiotite, petro_count | min_VH_petro_count | VH_pc | I | 3 | count | layer | mean | OUTPUT = 100.0 * mineral_count / total_count | to be added | NULL
229 | aggregate analyte | Vermiculite-Chlorite, petro_count | min_VC_petro_count | VC_pc | I | 3 | count | layer | mean | OUTPUT = 100.0 * mineral_count / total_count | to be added | NULL
228 | aggregate analyte | Vermiculite, petro_count | min_VR_petro_count | VR_pc | I | 3 | count | layer | mean | OUTPUT = 100.0 * mineral_count / total_count | to be added | NULL
227 | aggregate analyte | Tremolite, petro_count | min_TE_petro_count | TE_pc | I | 3 | count | layer | mean | OUTPUT = 100.0 * mineral_count / total_count | to be added | NULL
226 | aggregate analyte | Tourmaline, petro_count | min_TM_petro_count | TM_pc | I | 3 | count | layer | mean | OUTPUT = 100.0 * mineral_count / total_count | to be added | NULL
225 | aggregate analyte | Topaz, petro_count | min_TP_petro_count | TP_pc | I | 3 | count | layer | mean | OUTPUT = 100.0 * mineral_count / total_count | to be added | NULL
224 | aggregate analyte | Talc, petro_count | min_TA_petro_count | TA_pc | I | 3 | count | layer | mean | OUTPUT = 100.0 * mineral_count / total_count | to be added | NULL
223 | aggregate analyte | Sulphur, petro_count | min_SU_petro_count | SU_pc | I | 3 | count | layer | mean | OUTPUT = 100.0 * mineral_count / total_count | to be added | NULL
222 | aggregate analyte | Stilbite, petro_count | min_ST_petro_count | ST_pc | I | 3 | count | layer | mean | OUTPUT = 100.0 * mineral_count / total_count | to be added | NULL
221 | aggregate analyte | Staurolite, petro_count | min_SO_petro_count | SO_pc | I | 3 | count | layer | mean | OUTPUT = 100.0 * mineral_count / total_count | to be added | NULL
220 | aggregate analyte | Sponge Spicule, petro_count | min_SS_petro_count | SS_pc | I | 3 | count | layer | mean | OUTPUT = 100.0 * mineral_count / total_count | to be added | NULL
219 | aggregate analyte | Spinel, petro_count | min_SN_petro_count | SN_pc | I | 3 | count | layer | mean | OUTPUT = 100.0 * mineral_count / total_count | to be added | NULL
218 | aggregate analyte | Sphene, petro_count | min_SP_petro_count | SP_pc | I | 3 | count | layer | mean | OUTPUT = 100.0 * mineral_count / total_count | to be added | NULL
217 | aggregate analyte | Sphalerite, petro_count | min_SG_petro_count | SG_pc | I | 3 | count | layer | mean | OUTPUT = 100.0 * mineral_count / total_count | to be added | NULL
216 | aggregate analyte | Sillimanite, petro_count | min_SL_petro_count | SL_pc | I | 3 | count | layer | mean | OUTPUT = 100.0 * mineral_count / total_count | to be added | NULL
215 | aggregate analyte | Siliceous Aggregates, petro_count | min_SA_petro_count | SA_pc | I | 3 | count | layer | mean | OUTPUT = 100.0 * mineral_count / total_count | to be added | NULL
214 | aggregate analyte | Siderite, petro_count | min_SI_petro_count | SI_pc | I | 3 | count | layer | mean | OUTPUT = 100.0 * mineral_count / total_count | to be added | NULL
213 | aggregate analyte | Sericite, petro_count | min_SR_petro_count | SR_pc | I | 3 | count | layer | mean | OUTPUT = 100.0 * mineral_count / total_count | to be added | NULL
212 | aggregate analyte | Sanidine, petro_count | min_FS_petro_count | FS_pc | I | 3 | count | layer | mean | OUTPUT = 100.0 * mineral_count / total_count | to be added | NULL
211 | aggregate analyte | Rutile, petro_count | min_RU_petro_count | RU_pc | I | 3 | count | layer | mean | OUTPUT = 100.0 * mineral_count / total_count | to be added | NULL
210 | aggregate analyte | Riebeckite (Blue Amphibole), petro_count | min_RB_petro_count | RB_pc | I | 3 | count | layer | mean | OUTPUT = 100.0 * mineral_count / total_count | to be added | NULL
209 | aggregate analyte | Rhodochrosite, petro_count | min_RO_petro_count | RO_pc | I | 3 | count | layer | mean | OUTPUT = 100.0 * mineral_count / total_count | to be added | NULL
208 | aggregate analyte | Resistant Minerals, petro_count | min_RE_petro_count | RE_pc | I | 3 | count | layer | mean | OUTPUT = 100.0 * mineral_count / total_count | to be added | NULL
207 | aggregate analyte | Resistant Mineraloids, petro_count | min_MD_petro_count | MD_pc | I | 3 | count | layer | mean | OUTPUT = 100.0 * mineral_count / total_count | to be added | NULL
206 | aggregate analyte | Resistant Aggregates, petro_count | min_RA_petro_count | RA_pc | I | 3 | count | layer | mean | OUTPUT = 100.0 * mineral_count / total_count | to be added | NULL
205 | aggregate analyte | Quartz, petro_count | min_QZ_petro_count | QZ_pc | I | 3 | count | layer | mean | OUTPUT = 100.0 * mineral_count / total_count | to be added | NULL
204 | aggregate analyte | Pyroxene, petro_count | min_PR_petro_count | PR_pc | I | 3 | count | layer | mean | OUTPUT = 100.0 * mineral_count / total_count | to be added | NULL
203 | aggregate analyte | Pyrophyllite, petro_count | min_PY_petro_count | PY_pc | I | 3 | count | layer | mean | OUTPUT = 100.0 * mineral_count / total_count | to be added | NULL
202 | aggregate analyte | Pyrolusite, petro_count | min_PU_petro_count | PU_pc | I | 3 | count | layer | mean | OUTPUT = 100.0 * mineral_count / total_count | to be added | NULL
201 | aggregate analyte | Pyrite, petro_count | min_PI_petro_count | PI_pc | I | 3 | count | layer | mean | OUTPUT = 100.0 * mineral_count / total_count | to be added | NULL
200 | aggregate analyte | Potassium Feldspar, petro_count | min_FK_petro_count | FK_pc | I | 3 | count | layer | mean | OUTPUT = 100.0 * mineral_count / total_count | to be added | NULL
199 | aggregate analyte | Pollen, petro_count | min_PN_petro_count | PN_pc | I | 3 | count | layer | mean | OUTPUT = 100.0 * mineral_count / total_count | to be added | NULL
198 | aggregate analyte | Plumbojarosite, petro_count | min_PJ_petro_count | PJ_pc | I | 3 | count | layer | mean | OUTPUT = 100.0 * mineral_count / total_count | to be added | NULL
197 | aggregate analyte | Plant Opal, petro_count | min_PO_petro_count | PO_pc | I | 3 | count | layer | mean | OUTPUT = 100.0 * mineral_count / total_count | to be added | NULL
196 | aggregate analyte | Plagioclase Feldspar, petro_count | min_FP_petro_count | FP_pc | I | 3 | count | layer | mean | OUTPUT = 100.0 * mineral_count / total_count | to be added | NULL
195 | aggregate analyte | Piemontite, petro_count | min_PD_petro_count | PD_pc | I | 3 | count | layer | mean | OUTPUT = 100.0 * mineral_count / total_count | to be added | NULL
194 | aggregate analyte | Phlogopite, petro_count | min_PL_petro_count | PL_pc | I | 3 | count | layer | mean | OUTPUT = 100.0 * mineral_count / total_count | to be added | NULL
193 | aggregate analyte | Perovskite, petro_count | min_PK_petro_count | PK_pc | I | 3 | count | layer | mean | OUTPUT = 100.0 * mineral_count / total_count | to be added | NULL
192 | aggregate analyte | Other, petro_count | min_OT_petro_count | OT_pc | I | 3 | count | layer | mean | OUTPUT = 100.0 * mineral_count / total_count | to be added | NULL
191 | aggregate analyte | Other Weatherable Minerals, petro_count | min_OW_petro_count | OW_pc | I | 3 | count | layer | mean | OUTPUT = 100.0 * mineral_count / total_count | to be added | NULL
190 | aggregate analyte | Other Resistant Minerals, petro_count | min_OR_petro_count | OR_pc | I | 3 | count | layer | mean | OUTPUT = 100.0 * mineral_count / total_count | to be added | NULL
189 | aggregate analyte | Orthoclase, petro_count | min_FR_petro_count | FR_pc | I | 3 | count | layer | mean | OUTPUT = 100.0 * mineral_count / total_count | to be added | NULL
188 | aggregate analyte | Opaques, petro_count | min_OP_petro_count | OP_pc | I | 3 | count | layer | mean | OUTPUT = 100.0 * mineral_count / total_count | to be added | NULL
187 | aggregate analyte | Olivine, petro_count | min_OV_petro_count | OV_pc | I | 3 | count | layer | mean | OUTPUT = 100.0 * mineral_count / total_count | to be added | NULL
186 | aggregate analyte | Oligoclase, petro_count | min_FO_petro_count | FO_pc | I | 3 | count | layer | mean | OUTPUT = 100.0 * mineral_count / total_count | to be added | NULL
185 | aggregate analyte | Non-Crystalline, petro_count | min_NX_petro_count | NX_pc | I | 3 | count | layer | mean | OUTPUT = 100.0 * mineral_count / total_count | to be added | NULL
184 | aggregate analyte | Nepheline, petro_count | min_NE_petro_count | NE_pc | I | 3 | count | layer | mean | OUTPUT = 100.0 * mineral_count / total_count | to be added | NULL
183 | aggregate analyte | Muscovite, petro_count | min_MS_petro_count | MS_pc | I | 3 | count | layer | mean | OUTPUT = 100.0 * mineral_count / total_count | to be added | NULL
182 | aggregate analyte | Montmorillonite, petro_count | min_MT_petro_count | MT_pc | I | 3 | count | layer | mean | OUTPUT = 100.0 * mineral_count / total_count | to be added | NULL
181 | aggregate analyte | Monazite, petro_count | min_MZ_petro_count | MZ_pc | I | 3 | count | layer | mean | OUTPUT = 100.0 * mineral_count / total_count | to be added | NULL
180 | aggregate analyte | Microcline, petro_count | min_FC_petro_count | FC_pc | I | 3 | count | layer | mean | OUTPUT = 100.0 * mineral_count / total_count | to be added | NULL
179 | aggregate analyte | Mica, petro_count | min_MI_petro_count | MI_pc | I | 3 | count | layer | mean | OUTPUT = 100.0 * mineral_count / total_count | to be added | NULL
178 | aggregate analyte | Melilite, petro_count | min_ML_petro_count | ML_pc | I | 3 | count | layer | mean | OUTPUT = 100.0 * mineral_count / total_count | to be added | NULL
177 | aggregate analyte | Marcasite, petro_count | min_MR_petro_count | MR_pc | I | 3 | count | layer | mean | OUTPUT = 100.0 * mineral_count / total_count | to be added | NULL
176 | aggregate analyte | Magnetite, petro_count | min_MG_petro_count | MG_pc | I | 3 | count | layer | mean | OUTPUT = 100.0 * mineral_count / total_count | to be added | NULL
175 | aggregate analyte | Magnesite, petro_count | min_ME_petro_count | ME_pc | I | 3 | count | layer | mean | OUTPUT = 100.0 * mineral_count / total_count | to be added | NULL
174 | aggregate analyte | Lithiophorite, petro_count | min_LT_petro_count | LT_pc | I | 3 | count | layer | mean | OUTPUT = 100.0 * mineral_count / total_count | to be added | NULL
173 | aggregate analyte | Limonite, petro_count | min_LM_petro_count | LM_pc | I | 3 | count | layer | mean | OUTPUT = 100.0 * mineral_count / total_count | to be added | NULL
172 | aggregate analyte | Leucoxene, petro_count | min_LU_petro_count | LU_pc | I | 3 | count | layer | mean | OUTPUT = 100.0 * mineral_count / total_count | to be added | NULL
171 | aggregate analyte | Lepidomelane, petro_count | min_LO_petro_count | LO_pc | I | 3 | count | layer | mean | OUTPUT = 100.0 * mineral_count / total_count | to be added | NULL
170 | aggregate analyte | Lepidolite, petro_count | min_LP_petro_count | LP_pc | I | 3 | count | layer | mean | OUTPUT = 100.0 * mineral_count / total_count | to be added | NULL
169 | aggregate analyte | Lamprobolite, petro_count | min_LA_petro_count | LA_pc | I | 3 | count | layer | mean | OUTPUT = 100.0 * mineral_count / total_count | to be added | NULL
168 | aggregate analyte | Labradorite, petro_count | min_FL_petro_count | FL_pc | I | 3 | count | layer | mean | OUTPUT = 100.0 * mineral_count / total_count | to be added | NULL
167 | aggregate analyte | Kyanite, petro_count | min_KY_petro_count | KY_pc | I | 3 | count | layer | mean | OUTPUT = 100.0 * mineral_count / total_count | to be added | NULL
166 | aggregate analyte | Kaolinite, petro_count | min_KK_petro_count | KK_pc | I | 3 | count | layer | mean | OUTPUT = 100.0 * mineral_count / total_count | to be added | NULL
165 | aggregate analyte | Jarosite, petro_count | min_JO_petro_count | JO_pc | I | 3 | count | layer | mean | OUTPUT = 100.0 * mineral_count / total_count | to be added | NULL
164 | aggregate analyte | Iron Oxides (Goethite, Magnetite, Hematite, Li), petro_count | min_FE_petro_count | FE_pc | I | 3 | count | layer | mean | OUTPUT = 100.0 * mineral_count / total_count | to be added | NULL
163 | aggregate analyte | Iron Oxide-Coated Quartz, petro_count | min_QI_petro_count | QI_pc | I | 3 | count | layer | mean | OUTPUT = 100.0 * mineral_count / total_count | to be added | NULL
162 | aggregate analyte | Iddingsite, petro_count | min_ID_petro_count | ID_pc | I | 3 | count | layer | mean | OUTPUT = 100.0 * mineral_count / total_count | to be added | NULL
161 | aggregate analyte | Hydrobiotite, petro_count | min_HB_petro_count | HB_pc | I | 3 | count | layer | mean | OUTPUT = 100.0 * mineral_count / total_count | to be added | NULL
160 | aggregate analyte | Hornblende, petro_count | min_HN_petro_count | HN_pc | I | 3 | count | layer | mean | OUTPUT = 100.0 * mineral_count / total_count | to be added | NULL
159 | aggregate analyte | Hematite, petro_count | min_HE_petro_count | HE_pc | I | 3 | count | layer | mean | OUTPUT = 100.0 * mineral_count / total_count | to be added | NULL
158 | aggregate analyte | Halloysite, petro_count | min_KH_petro_count | KH_pc | I | 3 | count | layer | mean | OUTPUT = 100.0 * mineral_count / total_count | to be added | NULL
157 | aggregate analyte | Gypsum, petro_count | min_GY_petro_count | GY_pc | I | 3 | count | layer | mean | OUTPUT = 100.0 * mineral_count / total_count | to be added | NULL
156 | aggregate analyte | Gold, petro_count | min_GD_petro_count | GD_pc | I | 3 | count | layer | mean | OUTPUT = 100.0 * mineral_count / total_count | to be added | NULL
155 | aggregate analyte | Goethite, petro_count | min_GE_petro_count | GE_pc | I | 3 | count | layer | mean | OUTPUT = 100.0 * mineral_count / total_count | to be added | NULL
154 | aggregate analyte | Glaucophane, petro_count | min_GO_petro_count | GO_pc | I | 3 | count | layer | mean | OUTPUT = 100.0 * mineral_count / total_count | to be added | NULL
153 | aggregate analyte | Glauconite, petro_count | min_GL_petro_count | GL_pc | I | 3 | count | layer | mean | OUTPUT = 100.0 * mineral_count / total_count | to be added | NULL
152 | aggregate analyte | Glassy Materials, petro_count | min_GM_petro_count | GM_pc | I | 3 | count | layer | mean | OUTPUT = 100.0 * mineral_count / total_count | to be added | NULL
151 | aggregate analyte | Glass, petro_count | min_GS_petro_count | GS_pc | I | 3 | count | layer | mean | OUTPUT = 100.0 * mineral_count / total_count | to be added | NULL
150 | aggregate analyte | Glass Coated Quartz, petro_count | min_QG_petro_count | QG_pc | I | 3 | count | layer | mean | OUTPUT = 100.0 * mineral_count / total_count | to be added | NULL
149 | aggregate analyte | Glass Coated Opaque, petro_count | min_OG_petro_count | OG_pc | I | 3 | count | layer | mean | OUTPUT = 100.0 * mineral_count / total_count | to be added | NULL
148 | aggregate analyte | Glass Coated Hornblende, petro_count | min_HG_petro_count | HG_pc | I | 3 | count | layer | mean | OUTPUT = 100.0 * mineral_count / total_count | to be added | NULL
147 | aggregate analyte | Glass Coated Grain, petro_count | min_GC_petro_count | GC_pc | I | 3 | count | layer | mean | OUTPUT = 100.0 * mineral_count / total_count | to be added | NULL
146 | aggregate analyte | Glass Coated Feldspar, petro_count | min_FG_petro_count | FG_pc | I | 3 | count | layer | mean | OUTPUT = 100.0 * mineral_count / total_count | to be added | NULL
145 | aggregate analyte | Glass Aggregates, petro_count | min_GA_petro_count | GA_pc | I | 3 | count | layer | mean | OUTPUT = 100.0 * mineral_count / total_count | to be added | NULL
144 | aggregate analyte | Gibbsite, petro_count | min_GI_petro_count | GI_pc | I | 3 | count | layer | mean | OUTPUT = 100.0 * mineral_count / total_count | to be added | NULL
143 | aggregate analyte | Garnet, petro_count | min_GN_petro_count | GN_pc | I | 3 | count | layer | mean | OUTPUT = 100.0 * mineral_count / total_count | to be added | NULL
142 | aggregate analyte | Galena, petro_count | min_GG_petro_count | GG_pc | I | 3 | count | layer | mean | OUTPUT = 100.0 * mineral_count / total_count | to be added | NULL
141 | aggregate analyte | Foraminifera, petro_count | min_FF_petro_count | FF_pc | I | 3 | count | layer | mean | OUTPUT = 100.0 * mineral_count / total_count | to be added | NULL
140 | aggregate analyte | Fluorite, petro_count | min_FU_petro_count | FU_pc | I | 3 | count | layer | mean | OUTPUT = 100.0 * mineral_count / total_count | to be added | NULL
139 | aggregate analyte | Ferromagnesium Mineral, petro_count | min_FM_petro_count | FM_pc | I | 3 | count | layer | mean | OUTPUT = 100.0 * mineral_count / total_count | to be added | NULL
138 | aggregate analyte | Feldspathoids, petro_count | min_FZ_petro_count | FZ_pc | I | 3 | count | layer | mean | OUTPUT = 100.0 * mineral_count / total_count | to be added | NULL
137 | aggregate analyte | Feldspar, petro_count | min_FD_petro_count | FD_pc | I | 3 | count | layer | mean | OUTPUT = 100.0 * mineral_count / total_count | to be added | NULL
136 | aggregate analyte | Epidote, petro_count | min_EP_petro_count | EP_pc | I | 3 | count | layer | mean | OUTPUT = 100.0 * mineral_count / total_count | to be added | NULL
135 | aggregate analyte | Enstatite, petro_count | min_EN_petro_count | EN_pc | I | 3 | count | layer | mean | OUTPUT = 100.0 * mineral_count / total_count | to be added | NULL
134 | aggregate analyte | Dumortierite, petro_count | min_DU_petro_count | DU_pc | I | 3 | count | layer | mean | OUTPUT = 100.0 * mineral_count / total_count | to be added | NULL
133 | aggregate analyte | Dolomite, petro_count | min_DL_petro_count | DL_pc | I | 3 | count | layer | mean | OUTPUT = 100.0 * mineral_count / total_count | to be added | NULL
132 | aggregate analyte | Diopside, petro_count | min_DP_petro_count | DP_pc | I | 3 | count | layer | mean | OUTPUT = 100.0 * mineral_count / total_count | to be added | NULL
131 | aggregate analyte | Diatoms, petro_count | min_DI_petro_count | DI_pc | I | 3 | count | layer | mean | OUTPUT = 100.0 * mineral_count / total_count | to be added | NULL
130 | aggregate analyte | Cristobalite, petro_count | min_CR_petro_count | CR_pc | I | 3 | count | layer | mean | OUTPUT = 100.0 * mineral_count / total_count | to be added | NULL
129 | aggregate analyte | Corundum, petro_count | min_CN_petro_count | CN_pc | I | 3 | count | layer | mean | OUTPUT = 100.0 * mineral_count / total_count | to be added | NULL
128 | aggregate analyte | Collophane, petro_count | min_CO_petro_count | CO_pc | I | 3 | count | layer | mean | OUTPUT = 100.0 * mineral_count / total_count | to be added | NULL
127 | aggregate analyte | Coal, petro_count | min_CC_petro_count | CC_pc | I | 3 | count | layer | mean | OUTPUT = 100.0 * mineral_count / total_count | to be added | NULL
126 | aggregate analyte | Clinozoisite, petro_count | min_CZ_petro_count | CZ_pc | I | 3 | count | layer | mean | OUTPUT = 100.0 * mineral_count / total_count | to be added | NULL
125 | aggregate analyte | Cliachite (Bauxite), petro_count | min_CH_petro_count | CH_pc | I | 3 | count | layer | mean | OUTPUT = 100.0 * mineral_count / total_count | to be added | NULL
124 | aggregate analyte | Clay-Coated Quartz, petro_count | min_QC_petro_count | QC_pc | I | 3 | count | layer | mean | OUTPUT = 100.0 * mineral_count / total_count | to be added | NULL
123 | aggregate analyte | Chrysotile, petro_count | min_CY_petro_count | CY_pc | I | 3 | count | layer | mean | OUTPUT = 100.0 * mineral_count / total_count | to be added | NULL
122 | aggregate analyte | Chlorite-Mica, petro_count | min_CM_petro_count | CM_pc | I | 3 | count | layer | mean | OUTPUT = 100.0 * mineral_count / total_count | to be added | NULL
121 | aggregate analyte | Chlorite, petro_count | min_CL_petro_count | CL_pc | I | 3 | count | layer | mean | OUTPUT = 100.0 * mineral_count / total_count | to be added | NULL
120 | aggregate analyte | Chert (Chalcedony, Jasper, Agate, Onyx), petro_count | min_CD_petro_count | CD_pc | I | 3 | count | layer | mean | OUTPUT = 100.0 * mineral_count / total_count | to be added | NULL
119 | aggregate analyte | Cassiterite, petro_count | min_CT_petro_count | CT_pc | I | 3 | count | layer | mean | OUTPUT = 100.0 * mineral_count / total_count | to be added | NULL
118 | aggregate analyte | Carbonate Aggregates, petro_count | min_CB_petro_count | CB_pc | I | 3 | count | layer | mean | OUTPUT = 100.0 * mineral_count / total_count | to be added | NULL
117 | aggregate analyte | Calcite, petro_count | min_CA_petro_count | CA_pc | I | 3 | count | layer | mean | OUTPUT = 100.0 * mineral_count / total_count | to be added | NULL
116 | aggregate analyte | Brucite, petro_count | min_BR_petro_count | BR_pc | I | 3 | count | layer | mean | OUTPUT = 100.0 * mineral_count / total_count | to be added | NULL
115 | aggregate analyte | Brookite, petro_count | min_BK_petro_count | BK_pc | I | 3 | count | layer | mean | OUTPUT = 100.0 * mineral_count / total_count | to be added | NULL
114 | aggregate analyte | Bronzite, petro_count | min_BZ_petro_count | BZ_pc | I | 3 | count | layer | mean | OUTPUT = 100.0 * mineral_count / total_count | to be added | NULL
113 | aggregate analyte | Boehmite, petro_count | min_BE_petro_count | BE_pc | I | 3 | count | layer | mean | OUTPUT = 100.0 * mineral_count / total_count | to be added | NULL
112 | aggregate analyte | Biotite-Chlorite, petro_count | min_BC_petro_count | BC_pc | I | 3 | count | layer | mean | OUTPUT = 100.0 * mineral_count / total_count | to be added | NULL
111 | aggregate analyte | Biotite, petro_count | min_BT_petro_count | BT_pc | I | 3 | count | layer | mean | OUTPUT = 100.0 * mineral_count / total_count | to be added | NULL
110 | aggregate analyte | Beryl, petro_count | min_BY_petro_count | BY_pc | I | 3 | count | layer | mean | OUTPUT = 100.0 * mineral_count / total_count | to be added | NULL
109 | aggregate analyte | Basic Glass, petro_count | min_BG_petro_count | BG_pc | I | 3 | count | layer | mean | OUTPUT = 100.0 * mineral_count / total_count | to be added | NULL
108 | aggregate analyte | Barite, petro_count | min_BA_petro_count | BA_pc | I | 3 | count | layer | mean | OUTPUT = 100.0 * mineral_count / total_count | to be added | NULL
107 | aggregate analyte | Augite, petro_count | min_AU_petro_count | AU_pc | I | 3 | count | layer | mean | OUTPUT = 100.0 * mineral_count / total_count | to be added | NULL
106 | aggregate analyte | Arfvedsonite, petro_count | min_AF_petro_count | AF_pc | I | 3 | count | layer | mean | OUTPUT = 100.0 * mineral_count / total_count | to be added | NULL
105 | aggregate analyte | Aragonite, petro_count | min_AO_petro_count | AO_pc | I | 3 | count | layer | mean | OUTPUT = 100.0 * mineral_count / total_count | to be added | NULL
104 | aggregate analyte | Apatite, petro_count | min_AP_petro_count | AP_pc | I | 3 | count | layer | mean | OUTPUT = 100.0 * mineral_count / total_count | to be added | NULL
103 | aggregate analyte | Antigorite, petro_count | min_AG_petro_count | AG_pc | I | 3 | count | layer | mean | OUTPUT = 100.0 * mineral_count / total_count | to be added | NULL
102 | aggregate analyte | Anthophyllite, petro_count | min_AH_petro_count | AH_pc | I | 3 | count | layer | mean | OUTPUT = 100.0 * mineral_count / total_count | to be added | NULL
101 | aggregate analyte | Anorthoclase, petro_count | min_FH_petro_count | FH_pc | I | 3 | count | layer | mean | OUTPUT = 100.0 * mineral_count / total_count | to be added | NULL
100 | aggregate analyte | Anorthite, petro_count | min_FN_petro_count | FN_pc | I | 3 | count | layer | mean | OUTPUT = 100.0 * mineral_count / total_count | to be added | NULL
99 | aggregate analyte | Anhydrite, petro_count | min_AY_petro_count | AY_pc | I | 3 | count | layer | mean | OUTPUT = 100.0 * mineral_count / total_count | to be added | NULL
98 | aggregate analyte | Andesite, petro_count | min_FA_petro_count | FA_pc | I | 3 | count | layer | mean | OUTPUT = 100.0 * mineral_count / total_count | to be added | NULL
97 | aggregate analyte | Andalusite, petro_count | min_AN_petro_count | AN_pc | I | 3 | count | layer | mean | OUTPUT = 100.0 * mineral_count / total_count | to be added | NULL
96 | aggregate analyte | Anatase, petro_count | min_AE_petro_count | AE_pc | I | 3 | count | layer | mean | OUTPUT = 100.0 * mineral_count / total_count | to be added | NULL
95 | aggregate analyte | Amphibole, petro_count | min_AM_petro_count | AM_pc | I | 3 | count | layer | mean | OUTPUT = 100.0 * mineral_count / total_count | to be added | NULL
94 | aggregate analyte | Albite, petro_count | min_FB_petro_count | FB_pc | I | 3 | count | layer | mean | OUTPUT = 100.0 * mineral_count / total_count | to be added | NULL
93 | aggregate analyte | Actinolite, petro_count | min_AC_petro_count | AC_pc | I | 3 | count | layer | mean | OUTPUT = 100.0 * mineral_count / total_count | to be added | NULL
92 | aggregate analyte | Sponge Spicule, glass_count | min_SS_glass_count | SS_gc | I | 3 | count | layer | mean | to be added | to be added | NULL
91 | aggregate analyte | Plant Opal, glass_count | min_PO_glass_count | PO_gc | I | 3 | count | layer | mean | to be added | to be added | NULL
90 | aggregate analyte | Other, glass count | min_OT_glass_count | OT_gc | I | 2 | % | layer | mean | To Be Added | To Be Added | NULL
89 | aggregate analyte | Glassy Materials, glass_count | min_GM_glass_count | GM_gc | I | 3 | count | layer | mean | to be added | to be added | NULL
88 | aggregate analyte | Glass-coated Quartz, glass_count | min_QG_glass_count | QG_gc | I | 3 | count | layer | mean | to be added | to be added | NULL
87 | aggregate analyte | Glass-coated Opaques, glass count | min_OG_glass_count | OG_gc | I | 2 | % | layer | mean | To Be Added | Glass-coated Opaques percentage of | NULL
86 | aggregate analyte | Glass-coated Hornblende, glass_count | min_HG_glass_count | HG_gc | I | 3 | count | layer | mean | to be added | to be added | NULL
85 | aggregate analyte | Glass-coated Grain, glass_count | min_GC_glass_count | GC_gc | I | 3 | count | layer | mean | to be added | to be added | NULL
84 | aggregate analyte | Glass-coated Feldspar, glass_count | min_FG_glass_count | FG_gc | I | 3 | count | layer | mean | to be added | to be added | NULL
83 | aggregate analyte | Glass, glass_count | min_GS_glass_count | GS_gc | I | 3 | count | layer | mean | to be added | to be added | NULL
82 | aggregate analyte | Glass Aggregates, glass_count | min_GA_glass_count | GA_gc | I | 3 | count | layer | mean | to be added | to be added | NULL
81 | aggregate analyte | Diatoms, glass_count | min_DI_glass_count | DI_gc | I | 3 | count | layer | mean | to be added | to be added | NULL
80 | aggregate analyte | Basic Glass, glass_count | min_BG_glass_count | BG_gc | I | 3 | count | layer | mean | to be added | to be added | NULL
79 | aggregate analyte | Nitrogen, Total | n_tot | N_tot | F | 5.3 | % wt | layer | mean | To Be Added | The total (organic+inorganic) nitrogen in a sample supplies inferences on the soil potential to supply nitrogen to plants, and is used to determine C_N_RA and nitrogen distribution in a profile. It is reported as gravimetric percent on a <2 mm base. Det | NULL
78 | aggregate analyte | Nitrogen, Mineralizable | n_minr | MinNit | F | 5.2 | mg/kg | layer | mean | To Be Added | Mineralizable nitrogen is the fraction converted from organic to mineral form by aerobic incubation. It is an index of availability of soil N. | NULL
77 | aggregate analyte | Nitrate, 1M KCl | n_no3 | N_no3 | F | 6.2 | mg/kg | layer | mean | To Be Added | The nitrate nitrogen is the fraction in NO3 form. It is extracted by 1M KCl and represents the soluble NO3 that may be subject to leaching. | NULL
76 | aggregate analyte | Mineral Content, Loss on Ignition | min_lt2 | MinLos | F | 3 | % wt | layer | mean | To Be Added | Mineral Content, Loss on Ignition (400 degrees C)(8F1). The mineral content of the <2mm fraction is the gravimetric percent of plant ash and mineral particles that remain after ignition. It is reported on a <2 mm base. | NULL
75 | aggregate analyte | Uncorrected Gypsum, 2 to 20mm | u_gyp_2_20 | Gyp220 | F | 3 | % wt | layer | mean | To Be Added | Calcium sulfate as gypsum in the <2 mm fraction is reported as a gravimetric percent on a <0 mm base. | NULL
74 | aggregate analyte | Uncorrected Gypsum, < 2mm Fraction | u_gypl2 | uGypL2 | F | 3 | % wt | layer | mean | To Be Added | Calcium sulfate as gypsum in the <2 mm fraction is reported as a gravimetric percent on a <2 mm base. | NULL
73 | aggregate analyte | Acidity, BaCl2-TEA Extractable, pH 8.2 | acid_tea | ExtAcd | F | 4.1 | cmol(+)/kg | layer | mean | To Be Added | Extractable acidity, BaCl2-TEA at pH 8.2, is a measure of the amount of acid neutralized at a set pH. It is a measure of the potential acidity present, and does not distinguish between exchangeable and nonexchangeable components. | NULL
72 | aggregate analyte | Volume, CEC, NH4OAc, Syringe Extract | volcecextr_NH4OAc | Volnh4 | F | 4.2 | mL | layer | mean | To Be Added | The volume of the extract contained in the syrringe of the CEC procedure. This value is not normally reported. It is used in the calculation of extractable bases (Ca, Mg, Na, K). | NULL
71 | aggregate analyte | Sodium, NH4OAc Extractable | na_nh4 | Na_nh4 | F | 4.1 | cmol(+)/kg | layer | mean | To Be Added | NH4OAC extractable sodium is the fraction removed by pH 7.0 NH4OAC. It is assumed to represent the exchangeable Na. It is reported as meq per 100 grams on a <2 mm base. | NULL
70 | aggregate analyte | Potassium, NH4OAc Extractable | k_nh4 | K_nh4 | F | 4.1 | cmol(+)/kg | layer | mean | To Be Added | NH4OAC extractable potassium is the fraction removed by pH 7.0 NH4OAC. It is assumed to represent the exchangeable K. It is reported as meq per 100 grams on a <2 mm base. | NULL
69 | aggregate analyte | Magnesium, NH4OAc Extractable | mg_nh4 | Mg_nh4 | F | 4.1 | cmol(+)/kg | layer | mean | To Be Added | NH4OAC extractable magnesium is the fraction removed by pH 7.0 NH4OAC. It is assumed to represent the exchangeable Mg if MgCO3 is not present. It is reported as meq per 100 grams on a <2 mm base. | NULL
68 | aggregate analyte | CEC, NH4OAc, pH 7.0 | cec_nh4 | CECnh4 | F | 4.1 | cmol(+)/kg | layer | mean | To Be Added | CEC by NH4OAC is the cation exchange capacity of the sample, determined by 1N NH4OAC in a system highly buffered at pH 7.0. It is reported as meq per 100 grams sample, on a <2 mm base. | NULL
67 | aggregate analyte | Calcium, NH4OAc Extractable | ca_nh4 | Ca_nh4 | F | 4.1 | cmol(+)/kg | layer | mean | To Be Added | NH4OAC extractable calcium is the fraction removed by pH 7.0 NH4OAC. It is assumed to represent the exchangeable Ca. It is reported as meq per 100 grams on a <2 mm base. It is not reported for samples containing carbonates or soluble salts. | NULL
66 | aggregate analyte | Volume, CEC, NH4Cl Syringe Extract | volcecextr_NH4Cl | Volnst | F | 4.2 | mL | layer | mean | To Be Added | The volume of the extract contained in the syrringe of the CEC procedure. This value is not normally reported. It is used in the calculation of extractable bases (Ca, Mg, Na, K). | NULL
65 | aggregate analyte | Sodium, Neutral Salt Extractable | na_neutral_salt | Na_nst | F | 4.1 | cmol(+)/kg | layer | mean | to be added | The neutral salt extractable sodium is the fraction removed by 1.0N NH4Cl. | NULL
64 | aggregate analyte | Potassium, Neutral Salt Extractable | k_neutral_salt | K_nst | F | 4.1 | cmol(+)/kg | layer | mean | to be added | The neutral salt extractable potassium is the fraction removed by 1.0N NH4Cl. | NULL
63 | aggregate analyte | Magnesium, Neutral Salt Extractable | mg_neutral_salt | Mg_nst | F | 4.1 | cmol(+)/kg | layer | mean | to be added | The neutral salt extractable magnesium is the fraction removed by 1.0N NH4Cl. | NULL
62 | aggregate analyte | CEC, NH4Cl | cec_nhcl | CECnst | F | 4.1 | cmol(+)/kg | layer | mean | To Be Added | CEC by a neutral unbuffered salt (1N NH4Cl) is a measure of the neutral salt exchange capacity of the soil at its natural pH, reported as meq per 100 grams on a <2 mm base. For noncalcareous soils this value approximates (BASE_SUM+AL_KCL). | NULL
61 | aggregate analyte | Calcium, Neutral Salt Extractable | ca_neutral_salt | Ca_nst | F | 4.1 | cmol(+)/kg | layer | mean | to be added | The neutral salt extractable calcium is the fraction removed by 1.0N NH4Cl. | NULL
60 | aggregate analyte | Manganese, Sodium Pyrophosphate Extractable | mn_pyp | Mn_pyp | F | 5.2 | % wt | layer | mean | To Be Added | Sodium pyrophosphate extractable manganese is the fraction extracted by 0.1M sodium pyrophosphate. It was originally considered the portion associated with organic compounds, although subsequent evidence indicates other forms are also removed. | NULL
59 | aggregate analyte | Iron, Sodium Pyrophosphate Extractable | fe_pyp | Fe_pyp | F | 5.1 | % wt | layer | mean | To Be Added | Sodium pyrophosphate extractable iron is assumed to be the fraction associated with organic complexes. It is reported as gravimetric percent on a <2 mm base. | NULL
58 | aggregate analyte | Carbon, Sodium Pyrophosphate Extractable | c_pyp | C_pyp | F | 5.1 | % wt | layer | mean | To Be Added | Sodium pyrophosphate extractable carbon was originally thought to correspond to carbon that bound Fe and Al in spodic materials. It is reported on a <2 mm base. | NULL
57 | aggregate analyte | Aluminum, Sodium Pyrophosphate Extractable | al_pyp | Al_pyp | F | 5.1 | % wt | layer | mean | To Be Added | Sodium pyrophosphate extractable aluminum is the fraction extracted by 0.1M sodium pyrophosphate. It was originally considered the portion associated with organic compounds, although subsequent evidence indicates other forms are also removed. | NULL
56 | aggregate analyte | Manganese, KCl Extractable | mn_kcl | Mn_kcl | F | 4.1 | mg/kg | layer | mean | To Be Added | The KCl extractable manganese approximates the exchangeable or plant available fraction. It is reported as milligrams per kilogram on a <2 mm base. | NULL
55 | aggregate analyte | Aluminum, KCl Extractable | al_kcl | Al_kcl | F | 4.1 | cmol(+)/kg | layer | mean | To Be Added | KCl extractable aluminum approximates the exchangeable Al, and is a measure of the active acidity present in soils with a 1:1 water pH less than 5.5. It relates to the immediate lime requirement and the CEC of the soil. | NULL
54 | aggregate analyte | Silicon, Dithionite Citrate Extractable | si_dith | Si_dc | F | 4.1 | % wt | layer | mean | To Be Added | Dithionite citrate extractable silica is considered an indicator of the amount of amorphous or more readily soluble silica. It is reported as gravimetric % on a <2 mm base. | NULL
53 | aggregate analyte | Manganese, Dithionite Citrate Extractable | mn_dith | Mn_dc | F | 4.1 | % wt | layer | mean | To Be Added | Dithionite citrate extractable manganese is considered easily reducible manganese. It is reported as gravimetric percent on a <2 mm base. Values >0.2% are rare. | NULL
52 | aggregate analyte | Iron, Dithionite Citrate Extractable | fe_dith | Fe_dc | F | 4.1 | % wt | layer | mean | To Be Added | Dithionite citrate extractable iron is considered a general measure of total pedogenic iron. It provides inferences on the amount of iron in various forms, P fixing potential, aggregate stability, and degree of weathering. Reported as grav % on <2mm. | NULL
51 | aggregate analyte | Aluminum, Dithionite Citrate Extractable | al_dith | Al_dc | F | 4.1 | % wt | layer | mean | To Be Added | Dithionite citrate extractable aluminum is an indicator of the amount of aluminum substituted for iron in iron oxides. It does not necessarily represent total pedogenic Al. | NULL
50 | aggregate analyte | Silicon, Oxalate Extractable | si_ox | Si_ox | F | 5.2 | % wt | layer | mean | To Be Added | The amount of ammonium oxalate extractable silica relates to the amount of allophane and imogolite in andic materials. It is reported as a gravimetric percent on a <2 mm base. | NULL
49 | aggregate analyte | Phosphorus, Oxalate Extractable | p_ox | P_ox | F | 6.1 | mg/kg | layer | mean | To Be Added | Phosphorus extracted with ammonium oxalate | NULL
48 | aggregate analyte | Manganese, Oxalate Extractable | mn_ox | Mn_ox | F | 7.1 | mg/kg | layer | mean | To Be Added | The ammonium oxalate extractable manganese is assumed to be the fraction held in noncrystalline compounds. It is reported as milligrams per kilogram on a <2 mm base. | NULL
47 | aggregate analyte | Iron, Oxalate Extractable | fe_ox | Fe_ox | F | 5.2 | % wt | layer | mean | To Be Added | Ammonium oxalate extractable iron is considered a measure of the noncrystalline Fe in soils. It provides some inferences of the amount of Fe in various forms. It is reported as gravimetric % on a <2mm base. | NULL
46 | aggregate analyte | Aluminum, Oxalate Extractable | al_ox | Al_ox | F | 5.2 | % wt | layer | mean | To Be Added | Ammonium oxalate extractable aluminum is an estimate of the total pedogenic Al, much of which may be in noncrystalline materials or complexed by organic matter. It is reported as gravimetric percent on a <2 mm base. | NULL
45 | aggregate analyte | Carbon, Total | c_tot | C_tot | F | 4.2 | % wt | layer | mean | To Be Added | Total carbon is a measure of all organic and inorganic nitrogen, including that found in organic minerals. | NULL
44 | aggregate analyte | Carbonate, 2-20mm Fraction | caco32_20 | CaCO20 | F | 3 | % wt | layer | mean | To Be Added | Carbonate in the 2-20mm fraction is measured by CO2 evolution after acid treatment. It is reported as gravimetric percent CaCO3 on a 2-20 mm base, even though carbonates of Mg, Na, K, and Fe may be present and react with the acid. | NULL
43 | aggregate analyte | Kaolinite, dsc | min_KK_dsc | KK_dsc | F | 3 | % | layer | mean | to be added | to be added | NULL
42 | aggregate analyte | Gibbsite, dsc | min_GI_dsc | GI_dsc | F | 3 | % | layer | mean | to be added | to be added | NULL
41 | aggregate analyte | Carbonate, <2mm Fraction | caco3 | CaCO3 | F | 3 | % wt | layer | mean | To Be Added | Carbonate in the < 2mm fraction is measured by CO2 evolution after acid treatment. It is reported as gravimetric percent CaCO3 on a <2 mm base, even though carbonates of Mg, Na, K, and Fe may be present and react with the acid. | NULL
40 | aggregate analyte | Weight, sub-sample air-dry | wt_sub_sam | Wtsubs | F | 5 | g | layer | mean | to be added | The weight of the air-dry bulk sample after removal of clods and/or natural fabric and before any other processing occurs. | NULL
39 | aggregate analyte | Weight, shelf sample | wt_shelf | Wt_slf | F | 5 | g | layer | mean | to be added | The pre-processed weight of the bulk sample, before any preparation work is done. The value of this weight is used in lieu of the actual field moist sample weight to make estimates of field moisture. | NULL
38 | aggregate analyte | Weight, moist sample | wt_moist | Wt_mst | F | 5 | g | layer | mean | to be added | The weight of the bulk sample used to prepare the air-dried sample. This weight may be different from the self moist weight, because a subsample may have been taken for a moist preparation. | NULL
37 | aggregate analyte | Weight, air-dry sample | wt_air_dry | Wt_ad | F | 5 | g | layer | mean | to be added | The weight of the air-dry bulk sample before any other processing occurs. | NULL
36 | aggregate analyte | Weight, 5-20mm | wt_5_20 | Wt5_20 | F | 5 | g | layer | mean | to be added | The weight of the sieved coarse fragments after air-drying which are 5 to 20 mm. | NULL
35 | aggregate analyte | Weight, 20-75mm | wt_20_75 | Wt2075 | F | 5 | g | layer | mean | to be added | The weight of coarse fragments sieved after air-drying which are 20 to 75 mm. | NULL
34 | aggregate analyte | Weight, 2-5mm, slaked | wt_2_5_sla | Wt25sl | F | 5 | g | layer | mean | to be added | The weight of the 2 to 5 mm aggregates remaining after slaking. | NULL
33 | aggregate analyte | Weight, 2-5mm, preslaked | wt_2_5_pre | Wt25pr | F | 5 | g | layer | mean | to be added | The weight of the subsample, 2 to 5 mm, before slaking. | NULL
32 | aggregate analyte | Weight, 2-5mm | wt_2_5 | Wt_2_5 | F | 5 | g | layer | mean | to be added | The weight of the sieved coarse fragments after air-drying which are 2 to 5 mm. | NULL
31 | aggregate analyte | Weight, >75mm | wt_gt_75 | WtG75 | F | 5 | g | layer | mean | to be added | The weight of coarse fragments sieved after air-drying which are > 75 mm. | NULL
30 | aggregate analyte | Field Water Content, <2mm | fw_l2 | FW_L2 | F | 4 | % wt | layer | mean | to be added | The field water content of a bulk sample, <2mm is the gravimetric water content of a sample, as collected. It is reported as percent gravimetric water on a <2 mm base. | NULL
29 | aggregate analyte | Coarse Fragments, 2-5mm, Slaking Percentage | sp_25 | SP_25 | F | 3 | % wt | layer | mean | to be added | The gravimetric percentage of 2 to 5 mm diameter particles slaking. | NULL
28 | aggregate analyte | Bulk Density, 1/3 Bar, Estimated | db_3est | Db3est | F | 4.2 | g/cc | layer | mean | to be added | Bulk density, 1/3 bar is estimated when no measured value exists. It has been estimated from rupture resistance, particle size distribution, and organic carbon. | NULL
27 | aggregate analyte | Water Retention, 1/3 Bar, Rewet | w3rw | W3rw | F | 5.1 | % wt | layer | mean | to be added | 1/3 bar water rewet is the gravimetric percent water in clods after air drying when equilibrated at 1/3 bar water tension. It is reported on a <2 mm base. | NULL
26 | aggregate analyte | Water Retention, 1/3 Bar, Before Rewet | w3brw | W3Brw | F | 5.1 | % wt | layer | mean | to be added | 1/3 bar water before rewet is the gravimetric percent water in clods after air drying when equilibrated at 1/3 bar water tension. It is reported on a <2 mm base. | NULL
25 | aggregate analyte | Bulk Density, 1/3 Bar, Rewet (Organic Soils) | db_3rw | Db3rw | F | 4.2 | g/cc | layer | mean | To Be Added | Bulk density, 1/3 bar rewet (organic soils) is the weight per unit volume of the <2 mm fraction, with volume being measured after samples have been equilibrated at 1/3 bar water tension, air dried, and re-equilibrated at 1/3 bar tension. | NULL
24 | aggregate analyte | Bulk Density, 1/3 Bar, Before Rewet (Organic Soils) | db_3brw | Db3Brw | F | 4.2 | g/cc | layer | mean | To Be Added | Bulk density, 1/3 bar rewet (organic soils) is the weight per unit volume of the <2 mm fraction, with volume being measured after samples have been equilibrated at 1/3 bar water tension, air dried, and re-equilibrated at 1/3 bar tension. | NULL
23 | aggregate analyte | Bulk Density, <2mm Fraction, Rewet, Ovendry | db_rw_od | DbROD | F | 4.2 | g/cc | layer | mean | To Be Added | Bulk density, oven dry (105 C) is the weight per unit volume of the <2 mm fraction, with volume measured on oven dry (105 C) natural fabric (clods). It is reported as grams per cubic centimeter on a <2 mm base. | NULL
22 | aggregate analyte | Bulk Density, Clod, Field Water Content | db_fmst | DbFMst | F | 4.2 | g/cc | layer | mean | To BE Added | Bulk density, <2mm fraction, moist is the weight per unit volume of the <2 mm fraction, with volume measured at field (sampling) moisture on natural clods. It is reported as grams per cubic centimeter on a <2 mm base. | NULL
21 | aggregate analyte | Bulk Density, Core, <2 mm fraction, Field Moist | db_fmstc | DbFldM | F | 4.2 | g/cc | layer | mean | to be added | Bulk density, <2mm fraction, field moist is the weight per unit volume of the <2 mm fraction, with volume measured at field (sampling) moisture. Measurements are made on known volume cores. It is reported as grams per cubic centimeter, <2 mm base. | NULL
20 | aggregate analyte | Field Water Content, Compliant Cavity | fw_cc | FW_cc | F | 5.1 | % wt | layer | mean | to be added | Field H20 content by core is the field water content of the material from a core bulk density determination. It is reported as percent gravimetric water on a <2 mm base. | NULL
19 | aggregate analyte | Bulk Density, Compliant Cavity, Field Moisture | db_cc | Db_cc | F | 4.2 | g/cc | layer | mean | To Be Added | Bulk density (compliant cavity at field H20) is the weight per unit volume of the <2 mm fraction, with volume measured at field (sampling) moisture content by the compliant cavity method. It is reported as grams per cubic centimeter on a <2 mm base. | NULL
18 | aggregate analyte | Water Retention, 1/3 Bar, Reconstituted, Moist | w3rec | W3rec | F | 5.1 | % wt | layer | mean | to be added | 1/3 bar water, reconstituted moist is the gravimetric percent water in reconstituted samples (held moist) after equilibration at 1/3 bar water tension. It is reported on a <2 mm base. | NULL
17 | aggregate analyte | Bulk Density, <2mm Fraction, Reconstituted, Ovendry | db_recd | DbODrc | F | 4.2 | g/cc | layer | mean | To Be Added | Bulk density, <2mm fraction, reconstituted, oven dry is the weight per unit volume of the <2 mm fraction, with volume measured on oven dry (105 C) reconstituted samples. It is reported as grams per cubic centimeter on a <2 mm base. | NULL
16 | aggregate analyte | Bulk Density, <2mm Fraction, Reconstituted, 1/3 Bar | db_rec3 | Db3rec | F | 4.2 | g/cc | layer | mean | To Be Added | Bulk density, <2mm fraction, reconstituted, 1/3 bar is the weight per unit volume of the <2 mm fraction, with volume measured on reconstituted samples at 1/3 bar water tension. It is reported as grams per cubic centimeter on a <2 mm base. | NULL
15 | aggregate analyte | Water Retention, 2 Bar, Cores | w2bcore | W2Bcor | F | 5.1 | % wt | layer | mean | to be added | 2 bar water, cores is the gravimetric percent water in soil core after equilibration at 2 bar water tension. It is reported on a <2 mm base. | NULL
14 | aggregate analyte | Water Retention, 1/3 Bar, Cores | w3core | W3corw | F | 5.1 | % wt | layer | mean | To Be Added | 1/3 bar water, cores is the gravimetric percent water in soil core after equilibration at 1/3 bar water tension. It is reported on a <2 mm base. | NULL
13 | aggregate analyte | Water Retention, 1/10 Bar, Cores | w10core | W10cr | F | 5.1 | % wt | layer | mean | To Be Added | 1/10 bar water, cores is the gravimetric percent water in soil core after equilibration at 1/10 bar water tension. It is reported on a <2 mm base. | NULL
12 | aggregate analyte | Water Retention, 1 Bar, Cores | w1bcore | W1Bcor | F | 5.1 | % wt | layer | mean | To Be Added | 1 bar water, cores is the gravimetric percent water in soil core after equilibration at 1 bar water tension. It is reported on a <2 mm base. | NULL
11 | aggregate analyte | Water Retention, 0.06 Bar, Cores | w6core | W6core | F | 5.1 | % wt | layer | mean | To Be Added | 0.06 bar water, cores is the gravimetric percent water in soil core after equilibration at 0.06 bar water tension. It is reported on a <2 mm base. | NULL
10 | aggregate analyte | Bulk Density, <2 mm Fraction, 1/10 Bar | db_10b | Db_10B | F | 4.2 | g/cc | layer | mean | to be added | Bulk density, <2 mm fraction, 1/10 bar is the weight per unit volume of the <2 mm fraction, with volume being measured after equilibration at 1/10 bar water tension. It is reported as grams per cubic centimeter on a <2 mm base. | NULL
9 | aggregate analyte | Water Retention, 1/3 Bar, <2mm Clod | w3cld | W3cld | F | 5.1 | % wt | layer | mean | To Be Added | 1/3 bar water, clods is the gravimetric percent water in natural fabric (clods) after equilibration at 1/3 bar water tension. It is reported on a <2 mm base. | NULL
8 | aggregate analyte | Water Retention, 1/10 Bar, <2mm Clod | w10cld | W10cld | F | 5.1 | % wt | layer | mean | To Be Added | 1/10 bar water, clods is the gravimetric percent water retained at 1/10 bar tension. It is measured on natural fabric (clods), and reported on a <2 mm base. | NULL
7 | aggregate analyte | Water Retention, 1 Bar, <2mm Clod | w1bcld | W1Bcld | F | 5.1 | % wt | layer | mean | To Be Added | 1 bar water, clods, <2mm is the gravimetric percent water in natural fabric (clods) after equilibration at one bar water tension. It is reported on a <2 mm base. | NULL
6 | aggregate analyte | Water Retention, 0.06 Bar, <2mm Clod | w6clod | W6clod | F | 5.1 | % wt | layer | mean | To Be Added | 0.06 bar water, <2mm fraction of clods is the gravimetric percent water held by clods equilibrated at 0.06 bar water tension. It is reported on a <2 mm base. | NULL
5 | aggregate analyte | Bulk Density, <2mm Fraction, Ovendry | db_od | DbOD | F | 4.2 | g/cc | layer | mean | [db_od] | Bulk density, oven dry (105 C) is the weight per unit volume of the <2 mm fraction, with volume measured on oven dry (105 C) natural fabric (clods). It is reported as grams per cubic centimeter on a <2 mm base. | NULL
4 | aggregate analyte | Bulk Density, <2mm Fraction, 1/3 Bar | db_13b | Db1/3 | F | 4.2 | g/cc | layer | mean | [db_13b] | Bulk density, <2 mm fraction, 1/3 bar is the weight per unit volume of the <2 mm fraction, with volume being measured after equilibration at 1/3 bar water tension. It is reported as grams per cubic centimeter on a <2 mm base. | NULL
3 | aggregate analyte | Plastic Limit, Atterberg | abgpl | abgpl | I | 4 | % H2O | layer | mean | To Be Added | Atterberg plastic limit is the water content of a soil at the boundary between the plastic and brittle states. It is defined by the ASTM D 4318 test. | NULL
2 | aggregate analyte | Liquid Limit, Atterberg | abgll | abgll | C | 4 | % H2O | layer | concat | To Be Added | Atterberg liquid limit is the gravimetric percent water content of the soil at a defined boundary between the liquid and plastic states. It is determined by ASTM method D 4318 and reported as percent water on a <0.4 mm base. | NULL
1 | aggregate analyte | Aggregate Stability, 0.5-2mm Aggregates | aggstb | AggStb | I | 4 | % wt | layer | mean | To Be Added | Aggregate stability is the weight percent of 0.5mm - 2mm aggregates remaining after wet sieving. | NULL

## Preperation
prep_key | prep_code | prep_abbrev | moisture_state | orig_size_frac | final_size_frac | prep_desc | prep_rpt_sort_order
1 | CLODDB | Caj | moist | whole soil | <2 mm | The moist soil clod used for bulk density determinations | 26
2 | GP | Gaa | air-dry | whole soil | whole soil | The air-dried whole soil including all coarse fragments | 15
3 | GP | Gaf | air-dry | whole soil | <80 Mesh | The air-dried whole soil including all coarse fragments ground to pass a No. 80-mesh sieve | 13
4 | GP | Gaj | air-dry | whole soil | <2 mm | The air-dried whole soil including all coarse fragments ground to pass a No. 10-mesh sieve | 11
5 | HM | Haa | air-dry | whole soil | whole soil | The air-dried whole soil including all coarse fragments handled with stainless-steel or non-metallic equipment to reduce the contamination with heavy metals | 20
6 | HM | Haj | air-dry | whole soil | <2 mm | The air-dried whole soil passing a No. 10-mesh sieve handled with stainless-steel or non-metallic equipment to reduce the contamination with heavy metals | 16
7 | HM | Hal | air-dry | whole soil | 1-2 mm | The air-dried whole soil passing a No. 10-mesh sieve and retained on a No. 18-mesh sieve handled with stainless-steel or non-metallic equipment to reduce the contamination with heavy metals | 19
8 | HM_SK | Hgf | air-dry | 2-20 mm | <80 Mesh | The air-dried soil passing a 3/4 inch sieve and retained on a No. 10-mesh sieve ground to pass a No. 80-mesh sieve handled with stainless-steel or non-metallic equipment to reduce the contamination with heavy metals | 24
9 | HM_SK | Hgj | air-dry | 2-20 mm | <2 mm | The air-dried soil passing a 3/4 inch sieve and retained on a No. 10-mesh sieve ground to pass a No. 10-mesh sieve handled with stainless-steel or non-metallic equipment to reduce the contamination with heavy metals | 23
10 | HM | Hjf | air-dry | <2 mm | <80 Mesh | The air-dried soil passing a No. 10-mesh sieve ground to pass a No. 80-mesh sieve handled with stainless-steel or non-metallic equipment to reduce the contamination with heavy metals | 18
11 | HM | Hjj | air-dry | <2 mm | <2 mm | The air-dried soil passing a No. 10-mesh sieve handled with stainless-steel or non-metallic equipment to reduce the contamination with heavy metals | 17
12 | MW | Maa | moist | whole soil | whole soil | The moist whole soil including all coarse fragments | 25
13 | FDB | Maj | moist | whole soil | <2 mm | The moist whole soil used for determining the field bulk density | 29
14 | M | Mjj | moist | <2 mm | <2 mm | The moist soil passing a No. 10-mesh sieve kept in the moist state | 6
15 | N | Naa | air-dry | whole soil | whole soil | The air-dried whole soil where no information about the coarse fragment content is known or recorded | 10
16 | N | Nal | air-dry | whole soil | 1-2 mm | The air-dried whole soil passing a No. 10-mesh sieve and retained on a No. 18-mesh sieve where no information about the coarse fragment content is known or recorded | 9
17 | N | Njf | air-dry | <2 mm | <80 Mesh | The air-dried soil passing a No. 10-mesh sieve ground to pass a No. 80-mesh sieve where no information about the coarse fragment content is known or recorded | 8
18 | N | Njj | air-dry | <2 mm | <2 mm | The air-dried soil passing a No. 10-mesh sieve where no information about the coarse fragment content is known or recorded | 7
19 | CDB | Raj | moist | whole soil | <2 mm | The moist whole soil core | 27
20 | S | Saa | air-dry | whole soil | whole soil | The air-dried whole soil passing a 3 inch sieve | 5
21 | S | Sag | air-dry | whole soil | 2-20 mm | The air-dried whole soil passing a 3/4 inch sieve and retained on a N0. 18-mesh sieve | 4
22 | S | Sal | air-dry | whole soil | 1-2 mm | The air-dried whole soil passing a No. 10-mesh sieve and retained on a No. 18-mesh sieve | 3
23 | S_SK | Sgf | air-dry | 2-20 mm | <80 Mesh | The air-dried soil passing a 3/4 inch sieve and retained on a No. 10-mesh sieve ground to pass a No. 80-mesh sieve | 22
24 | S_SK | Sgj | air-dry | 2-20 mm | <2 mm | The air-dried soil passing a 3/4 inch sieve and retained on a No. 10-mesh sieve ground to pass a No. 10-mesh sieve | 21
25 | S | Sjf | air-dry | <2 mm | <80 Mesh | The air-dried soil passing a No. 10-mesh sieve ground to pass a No. 80-mesh sieve | 2
26 | S | Sjj | air-dry | <2 mm | <2 mm | The air-dried soil passing a No. 10-mesh sieve | 1
27 | W | W__ | none | none | none | Any aqueous substance, solution or mixture | 33
28 | F | Fff | air-dry | <80 Mesh | <80 Mesh | The submitted air-dried soil ground to pass a No. 80-mesh sieve passing a No. 80-mesh sieve | 28
29 | P | P_f | none | none | <80 Mesh | The air-dried plant material ground to pass a No. 80-mesh sieve | 32
30 | O | Okf | air-dry | .053-2 mm | <80 Mesh | The air-dried soil passing a No. 10-mesh sieve and retained on a No. 270-mesh sieve ground to pass a No. 270-mesh sieve | 31
31 | O | Oww | air-dry | <270 Mesh | <270 Mesh | The air-dried soil passing a No. 270-mesh sieve | 30
32 | GP | Gyj | air-dry | >2 mm | <2 mm | The air-dried soil retained on a No. 10-mesh sieve ground to pass a No. 10-mesh sieve | 12
33 | GP | Gyf | air-dry | >2 mm | <80 Mesh | The air-dried soil retained on a No. 10-mesh sieve ground to pass a No. 80-mesh sieve | 14
34 | SAND | Sa_ | none | none | none | The sands fraction prepared from a bulk soil sample. | NULL
35 | SILT | Si_ | none | none | none | The silts fraction prepared from a bulk soil sample. | NULL
36 | SLIDE | Sl_ | none | none | none | The slide prepared from a sand or silt fraction. | NULL
37 | BLANK | B__ | none | none | none | A dummy preparation used for blanks in the analysis process | NULL
38 | PRE_PREP | Paa | field moist | whole soil | whole soil | The whole soil prior to any preparation actions (assumed to be the field state) | NULL
39 | CLODDB | Caa | moist | whole soil | whole soil | The moist soil clod used for bulk density determinations reported on whole soil | 34
40 | C14 | C14 | air-dry | whole soil | whole soil | The whole soil is prepared and sent to another lab for C14 analysis | NULL
41 | HM_SK | Hgv | air-dry | 2-20 mm | <200 Mesh | The air-dried soil passing a 3/4 inch sieve and retained on a No. 10-mesh sieve ground to pass a No. 200-mesh sieve | NULL
42 | B | Baj | field moist | whole soil | <2 mm | The moist soil passing a No. 10-mesh sieve kept in a refrigerated, moist state to retard microbial activity. | NULL
43 | N | Njv | air-dry | <2 mm | <200 Mesh | The air-dred soil passing a No. 10-mesh sieve ground to pass a No. 80-mesh sieve where no information about the coarse fragment content is known or recorded | NULL
44 | HM | Hjv | air-dry | <2 mm | <200 Mesh | The air-dried soil passing a No. 10-mesh sieve ground to pass a No.200-mesh sieve | NULL
45 | P | P__ | none | none | none | The air-dried plant material | NULL
46 | R | R_f | none | none | <80 Mesh | The air-dried roots ground to pass a No. 80-mesh sieve | NULL
47 | R | R__ | none | none | none | The air-dried roots | NULL
48 | S | Sjv | air-dry | <2 mm | <200 Mesh | The air-dried soil passing a No. 10-mesh sieve ground to pass a No. 200-mesh sieve | NULL
49 | THSLIDE | Ts_ | none | none | none | The slide prepared from a thin section chip. | NULL
50 | THCHIP | Tc_ | none | none | none | The thin section chip prepared from a natural fabric clod or a bulk sample. | NULL
59 | GP | Gjv | air-dry | >2 mm | <200 Mesh | The air-dried soil retained on a No. 10-mesh sieve ground to pass a No. 200-mesh sieve | NULL
60 | GP | Gav | air-dry | whole soil | <200 Mesh | The air-dried whole soil including all coarse fragments ground to pass a No. 200-mesh sieve | NULL
63 | N | Nkk | air-dry | <8 mm | <8 mm | The air-dried soil passing a <8 mm sieve where no information about the coarse fragment content is known or recorded | NULL
64 | CMPCAV | Qaa | moist | whole soil | whole soil | The moist whole soil compliant cavity | NULL
65 | N | Nyf | air-dry | >2 mm | <80 Mesh | The air-dred soil passing a No. 10-mesh sieve ground to pass a No. 80-mesh sieve where no information about the coarse fragment content is known or recorded | NULL
66 | N | Nyv | air-dry | >2 mm | <200 Mesh | The air-dried soil retained on a No. 10-mesh sieve ground to pass a No. 200-mesh sieve where no information about the coarse fragment content is known or recorded | NULL
67 | FCDB | Kaj | moist | whole soil | <2 mm | The moist whole soil core removed from cylinder and loose. | NULL
68 | SCOOP | Laj | moist | whole soil | <2 mm | The moist whole soil removed from a scoop and loose. | NULL
69 | BLOCK | Vaj | moist | whole soil | <2 mm | The moist whole soil cut into a block and loose. | NULL
70 | SYRINGE | Yaj | moist | whole soil | <2 mm | The moist whole soil core removed from syringe and loose. | NULL
71 | HOLESAW | Yaj | moist | whole soil | <2 mm | The moist whole soil core removed from hole saw and loose. | NULL
72 | MACAULAY | Yaj | moist | whole soil | <2 mm | The moist whole soil core removed from Macaulay and loose. | NULL

## Method Code
mcid | procedure_key | requested_anal_name | proced_name | proced_abbrev | proced_desc | proced_code | source_system_key | source_system_name
1 | 1 | Aggregate Stability | Aggregate Stability, 2- to 0.5-mm Aggregates Retained | AGGSTAB | SSIR No. 42, version 4, page 163 | 3F1a1a | 1 | SSL LIMS Version 1.0
2 | 1 | Aggregate Stability | Aggregate Stability, 2- to 0.5-mm Aggregates Retained | AGGSTAB | SSIR No. 42, version 4, page 163 | 3F1a1a | 2 | NSSL CMS
3 | 1 | Aggregate Stability | Aggregate Stability, 2- to 0.5-mm Aggregates Retained | AGGSTAB | SSIR No. 42, version 4, page 163 | 3F1a1a | 1 | SSL LIMS Version 1.0
4 | 1 | Aggregate Stability | Aggregate Stability, 2- to 0.5-mm Aggregates Retained | AGGSTAB | SSIR No. 42, version 4, page 163 | 3F1a1a | 2 | NSSL CMS
5 | 2 | Atterberg Limits | Atterberg Limits, NSMC Lab | ATTERBERG | SSIR No. 42, version 4, page 167 | 3H | 1 | SSL LIMS Version 1.0
6 | 2 | Atterberg Limits | Atterberg Limits, NSMC Lab | ATTERBERG | SSIR No. 42, version 4, page 167 | 3H | 21 | Virgina Tech
7 | 3 | Bulk Density, Clod | Bulk Density and Water Retention, Pressure-Plate, Clods | DBH2ORET | SSIR No. 42, version 4, page 104 | DbWR1 | 22 | The Ohio State University
8 | 3 | Bulk Density, Clod | Bulk Density and Water Retention, Pressure-Plate, Clods | DBH2ORET | SSIR No. 42, version 4, page 104 | DbWR1 | 26 | University of Minnesota
9 | 3 | Bulk Density, Clod | Bulk Density and Water Retention, Pressure-Plate, Clods | DBH2ORET | SSIR No. 42, version 4, page 104 | DbWR1 | 36 | North Dakota State University
10 | 3 | Bulk Density, Clod | Bulk Density and Water Retention, Pressure-Plate, Clods | DBH2ORET | SSIR No. 42, version 4, page 104 | DbWR1 | 18 | Michigan Technological University
11 | 3 | Bulk Density, Clod | Bulk Density and Water Retention, Pressure-Plate, Clods | DBH2ORET | SSIR No. 42, version 4, page 104 | DbWR1 | 37 | University of Massachusetts
12 | 3 | Bulk Density, Clod | Bulk Density and Water Retention, Pressure-Plate, Clods | DBH2ORET | SSIR No. 42, version 4, page 104 | DbWR1 | 1 | SSL LIMS Version 1.0
13 | 3 | Bulk Density, Clod | Bulk Density and Water Retention, Pressure-Plate, Clods | DBH2ORET | SSIR No. 42, version 4, page 104 | DbWR1 | 33 | The Pennsylvania State University
14 | 3 | Bulk Density, Clod | Bulk Density and Water Retention, Pressure-Plate, Clods | DBH2ORET | SSIR No. 42, version 4, page 104 | DbWR1 | 9 | Texas A&M University
15 | 3 | Bulk Density, Clod | Bulk Density and Water Retention, Pressure-Plate, Clods | DBH2ORET | SSIR No. 42, version 4, page 104 | DbWR1 | 30 | West Virginia University
16 | 4 | Bulk Density, Soil Core | Bulk Density and Water Retention, Pressure-Plate, Cores | DBH2ORETCO | SSIR No. 42, version 4, page 104 | 3B6 | 25 | University of Kentucky
17 | 4 | Bulk Density, Soil Core | Bulk Density and Water Retention, Pressure-Plate, Cores | DBH2ORETCO | SSIR No. 42, version 4, page 104 | 3B6 | 33 | The Pennsylvania State University
18 | 4 | Bulk Density, Soil Core | Bulk Density and Water Retention, Pressure-Plate, Cores | DBH2ORETCO | SSIR No. 42, version 4, page 104 | 3B6 | 15 | Purdue University
19 | 4 | Bulk Density, Soil Core | Bulk Density and Water Retention, Pressure-Plate, Cores | DBH2ORETCO | SSIR No. 42, version 4, page 104 | 3B6 | 1 | SSL LIMS Version 1.0
20 | 4 | Bulk Density, Soil Core | Bulk Density and Water Retention, Pressure-Plate, Cores | DBH2ORETCO | SSIR No. 42, version 4, page 104 | 3B6 | 37 | University of Massachusetts
21 | 4 | Bulk Density, Soil Core | Bulk Density and Water Retention, Pressure-Plate, Cores | DBH2ORETCO | SSIR No. 42, version 4, page 104 | 3B6 | 22 | The Ohio State University
22 | 4 | Bulk Density, Soil Core | Bulk Density and Water Retention, Pressure-Plate, Cores | DBH2ORETCO | SSIR No. 42, version 4, page 104 | 3B6 | 21 | Virgina Tech
23 | 5 | Bulk Density, Reconstituted | Bulk Density and Water Retention, Reconstituted | DBRECON | SSIR No. 42, version 4, page 99 | 3B2 | 1 | SSL LIMS Version 1.0
24 | 6 | Bulk Density, Compliant Cavity | Bulk Density, Compliant Cavity | DBCOMPCAV | SSIR No. 42, version 4, page 98 | 3B3 | 1 | SSL LIMS Version 1.0
25 | 8 | Bulk Density, Clod, Field State | Bulk Density, Field State | DBFLDSTATE | SSIR No. 42, version 4, page 75 | 3B1a | 1 | SSL LIMS Version 1.0
26 | 8 | Bulk Density, Clod, Field State | Bulk Density, Field State | DBFLDSTATE | SSIR No. 42, version 4, page 75 | 3B1a | 2 | NSSL CMS
27 | 8 | Bulk Density, Clod, Field State | Bulk Density, Field State | DBFLDSTATE | SSIR No. 42, version 4, page 75 | 4A1a | 36 | North Dakota State University
28 | 8 | Bulk Density, Clod, Field State | Bulk Density, Field State | DBFLDSTATE | SSIR No. 42, version 4, page 75 | 4A1a | 18 | Michigan Technological University
29 | 9 | Bulk Density, Reconstituted, Moist | Bulk Density, Reconstituted, Moist | DBRECON_M | NULL | DbRec1 | 1 | SSL LIMS Version 1.0
30 | 10 | Bulk Density, Clod, Rewet | Bulk Density, Rewet, Clods | DBREWET | SSIR No. 42, version 4, page 89 | 3B1d | 1 | SSL LIMS Version 1.0
31 | 10 | Bulk Density, Clod, Rewet | Bulk Density, Rewet, Clods | DBREWET | SSIR No. 42, version 4, page 89 | 3B1d | 2 | NSSL CMS
32 | 11 | Sample Preparation | Bulk Sample Preparation | BlkSmpPrep | SSIR No. 42, version 4, page 16 | 1B | 1 | SSL LIMS Version 1.0
33 | 12 | Calcium Carbonate Equivalent, <2mm | Calcium Carbonate Equivalent, HCl, <2mm | CACO3 | SSIR No. 42, version 4, page 269 | 4E1a1a1a1 | 1 | SSL LIMS Version 1.0
34 | 12 | Calcium Carbonate Equivalent, <2mm | Calcium Carbonate Equivalent, HCl, <2mm | CACO3 | SSIR No. 42, version 4, page 269 | 4E1a1a1a1 | 2 | NSSL CMS
35 | 12 | Calcium Carbonate Equivalent, <2mm | Calcium Carbonate Equivalent, HCl, <2mm | CACO3 | SSIR No. 42, version 4, page 269 | 6E1h | 18 | Michigan Technological University
36 | 12 | Calcium Carbonate Equivalent, <2mm | Calcium Carbonate Equivalent, HCl, <2mm | CACO3 | SSIR No. 42, version 4, page 269 | 4E1a1a1a1 | 26 | University of Minnesota
37 | 12 | Calcium Carbonate Equivalent, <2mm | Calcium Carbonate Equivalent, HCl, <2mm | CACO3 | SSIR No. 42, version 4, page 269 | 4E1a1a1a1 | 40 | Iowa State University
38 | 13 | Calcium Carbonate Equivalent, 2-20mm | Calcium Carbonate Equivalent, HCl, 2-20mm | CACO3_20 | SSIR No. 42, version 4, page 269 | 4E1a1a1a2 | 2 | NSSL CMS
39 | 13 | Calcium Carbonate Equivalent, 2-20mm | Calcium Carbonate Equivalent, HCl, 2-20mm | CACO3_20 | SSIR No. 42, version 4, page 269 | 4E1a1a1a2 | 1 | SSL LIMS Version 1.0
40 | 14 | Carbon, Total | Carbon, Total | TOTC | SSIR No. 42, version 4, page 473 | 6A2e | 1 | SSL LIMS Version 1.0
41 | 14 | Carbon, Total | Carbon, Total | TOTC | SSIR No. 42, version 4, page 473 | 6A2e | 2 | NSSL CMS
42 | 15 | Acid Oxalate Extract | Cations, Acid Oxalate Extractable | OXAL | SSIR No. 42, version 4, page 312 | 4G2 | 1 | SSL LIMS Version 1.0
43 | 15 | Acid Oxalate Extract | Cations, Acid Oxalate Extractable | OXAL | SSIR No. 42, version 4, page 312 | 4G2 | 2 | NSSL CMS
44 | 16 | Dithionite-Citrate Extract | Cations, Dithionite-Citrate Extractable | DITH | SSIR No. 42, version 4, page 307 | 4G1 | 20 | University of California at Davis
45 | 16 | Dithionite-Citrate Extract | Cations, Dithionite-Citrate Extractable | DITH | SSIR No. 42, version 4, page 307 | 4G1 | 1 | SSL LIMS Version 1.0
46 | 16 | Dithionite-Citrate Extract | Cations, Dithionite-Citrate Extractable | DITH | SSIR No. 42, version 4, page 307 | 4G1 | 40 | Iowa State University
47 | 16 | Dithionite-Citrate Extract | Cations, Dithionite-Citrate Extractable | DITH | SSIR No. 42, version 4, page 307 | 4G1 | 18 | Michigan Technological University
48 | 17 | KCl Extract | Cations, Potassium Chloride Extractable | KCL | SSIR No. 42, version 4, page 197 | 4B3a1a | 18 | Michigan Technological University
49 | 17 | KCl Extract | Cations, Potassium Chloride Extractable | KCL | SSIR No. 42, version 4, page 197 | 4B3a1a | 1 | SSL LIMS Version 1.0
50 | 18 | Na-Pyrophosphate Extract | Cations, Pyrophosphate Extractable | PYRO | SSIR No. 42, version 4, page 317 | 4G3 | 1 | SSL LIMS Version 1.0
51 | 18 | Na-Pyrophosphate Extract | Cations, Pyrophosphate Extractable | PYRO | SSIR No. 42, version 4, page 317 | 4G3 | 18 | Michigan Technological University
52 | 19 | CEC and Cations, Neutral Salts | CEC and Cations, NH4Cl | CECCL | SSIR No. 42, version 4, page 181 | 4B1b1a | 1 | SSL LIMS Version 1.0
53 | 20 | CEC and Cations, Routine | CEC and Cations, NH4OAc | CECNH4 | SSIR No. 42, version 4, page 173 | 4B1a1 | 1 | SSL LIMS Version 1.0
54 | 20 | CEC and Cations, Routine | CEC and Cations, NH4OAc | CECNH4 | SSIR No. 42, version 4, page 173 | 4B1a1 | 20 | University of California at Davis
55 | 20 | CEC and Cations, Routine | CEC and Cations, NH4OAc | CECNH4 | SSIR No. 42, version 4, page 173 | 4B1a1 | 24 | Kansas State University
56 | 20 | CEC and Cations, Routine | CEC and Cations, NH4OAc | CECNH4 | SSIR No. 42, version 4, page 173 | 4B1a1 | 19 | University of Florida
57 | 20 | CEC and Cations, Routine | CEC and Cations, NH4OAc | CECNH4 | SSIR No. 42, version 4, page 173 | 4B1a1 | 33 | The Pennsylvania State University
58 | 20 | CEC and Cations, Routine | CEC and Cations, NH4OAc | CECNH4 | SSIR No. 42, version 4, page 173 | 4B1a1 | 17 | University of Missouri
59 | 20 | CEC and Cations, Routine | CEC and Cations, NH4OAc | CECNH4 | SSIR No. 42, version 4, page 173 | 4B1a1 | 18 | Michigan Technological University
60 | 20 | CEC and Cations, Routine | CEC and Cations, NH4OAc | CECNH4 | SSIR No. 42, version 4, page 173 | 4B1a1 | 36 | North Dakota State University
61 | 20 | CEC and Cations, Routine | CEC and Cations, NH4OAc | CECNH4 | SSIR No. 42, version 4, page 173 | 4B1a1 | 26 | University of Minnesota
62 | 20 | CEC and Cations, Routine | CEC and Cations, NH4OAc | CECNH4 | SSIR No. 42, version 4, page 173 | 4B1a1 | 22 | The Ohio State University
63 | 20 | CEC and Cations, Routine | CEC and Cations, NH4OAc | CECNH4 | SSIR No. 42, version 4, page 173 | 4B1a1 | 35 | University of Arkansas
64 | 20 | CEC and Cations, Routine | CEC and Cations, NH4OAc | CECNH4 | SSIR No. 42, version 4, page 173 | 4B1a1 | 40 | Iowa State University
65 | 21 | Clay Mineralogy, DSC | Differential Scanning Calorimetry, Thermal Analyzer | DSC910S | SSIR No. 42, version 4, page 410 | 7A3a | 2 | NSSL CMS
66 | 21 | Clay Mineralogy, DSC | Differential Scanning Calorimetry, Thermal Analyzer | DSC910S | SSIR No. 42, version 4, page 410 | 7A3a | 1 | SSL LIMS Version 1.0
67 | 22 | Effervescence, 1N HCl | Effervescence, 1N HCl | EFF_1nhcl | SSIR No. 42, version 4, page 25 | 1B1b2d2 | 1 | SSL LIMS Version 1.0
68 | 23 | Extractable Acidity, BaCl2-TEA | Extractable Acidity, BaCl2-Triethanolamine, Titration | EXTRACID | SSIR No. 42, version 4, page 191 | 4B2a1a1 | 1 | SSL LIMS Version 1.0
69 | 23 | Extractable Acidity, BaCl2-TEA | Extractable Acidity, BaCl2-Triethanolamine, Titration | EXTRACID | SSIR No. 42, version 4, page 191 | 4B2a1a1 | 2 | NSSL CMS
70 | 23 | Extractable Acidity, BaCl2-TEA | Extractable Acidity, BaCl2-Triethanolamine, Titration | EXTRACID | SSIR No. 42, version 4, page 191 | 4B2a1a1 | 33 | The Pennsylvania State University
71 | 23 | Extractable Acidity, BaCl2-TEA | Extractable Acidity, BaCl2-Triethanolamine, Titration | EXTRACID | SSIR No. 42, version 4, page 191 | 4B2a1a1 | 26 | University of Minnesota
72 | 23 | Extractable Acidity, BaCl2-TEA | Extractable Acidity, BaCl2-Triethanolamine, Titration | EXTRACID | SSIR No. 42, version 4, page 191 | 6H5b | 18 | Michigan Technological University
73 | 24 | Gypsum, <2mm | Gypsum, H2O Extraction, Acetone Precipitation, <2mm | GYPSUM | SSIR No. 42, version 4, page 273 | 6F1a | 36 | North Dakota State University
74 | 24 | Gypsum, <2mm | Gypsum, H2O Extraction, Acetone Precipitation, <2mm | GYPSUM | SSIR No. 42, version 4, page 273 | 4E2a1a1a1 | 9 | Texas A&M University
75 | 24 | Gypsum, <2mm | Gypsum, H2O Extraction, Acetone Precipitation, <2mm | GYPSUM | SSIR No. 42, version 4, page 273 | 4E2a1a1a1 | 2 | NSSL CMS
76 | 24 | Gypsum, <2mm | Gypsum, H2O Extraction, Acetone Precipitation, <2mm | GYPSUM | SSIR No. 42, version 4, page 273 | 4E2a1a1a1 | 1 | SSL LIMS Version 1.0
77 | 25 | Gypsum, 2-20mm | Gypsum, H2O Extraction, Acetone Precipitation, 2-20mm | GYP20 | SSIR No. 42, version 4, page 273 | 4E2a1a1a2 | 1 | SSL LIMS Version 1.0
78 | 25 | Gypsum, 2-20mm | Gypsum, H2O Extraction, Acetone Precipitation, 2-20mm | GYP20 | SSIR No. 42, version 4, page 273 | 4E2a1a1a2 | 2 | NSSL CMS
79 | 26 | Mineral Content | Mineral Content, Loss on Ignition | MINIGNITE | SSIR No. 42, version 4, page 368 | 5A | 1 | SSL LIMS Version 1.0
80 | 26 | Mineral Content | Mineral Content, Loss on Ignition | MINIGNITE | SSIR No. 42, version 4, page 368 | 5A | 2 | NSSL CMS
81 | 27 | Nitrate, KCl Extractable | Nitrate, 1 M KCl Extractable, FIA | NO3KCL | SSIR No. 42, version 4, page 260 | 4D9a1a | 1 | SSL LIMS Version 1.0
82 | 28 | Nitrogen, Mineralizable | Nitrogen, Mineralizable | MINT | SSIR No. 42, version 4, page 388 | 6B2a1a1 | 1 | SSL LIMS Version 1.0
83 | 29 | Nitrogen, Total | Nitrogen, Total | TOTN | SSIR No. 42, version 4, page 475 | 6B4a | 1 | SSL LIMS Version 1.0
84 | 29 | Nitrogen, Total | Nitrogen, Total | TOTN | SSIR No. 42, version 4, page 475 | 6B4a | 2 | NSSL CMS
85 | 29 | Nitrogen, Total | Nitrogen, Total | TOTN | SSIR No. 42, version 4, page 475 | 6B4a | 20 | University of California at Davis
86 | 30 | Optical Analysis, Glass Count | Optical Analysis, Glass Count | OPTICAL_G | SSIR No. 42, version 4, page 428 | 7B1a2 | 2 | NSSL CMS
87 | 30 | Optical Analysis, Glass Count | Optical Analysis, Glass Count | OPTICAL_G | SSIR No. 42, version 4, page 428 | 7B1a2 | 1 | SSL LIMS Version 1.0
88 | 31 | Optical Analysis, Full Count | Optical Analysis, Full Grain Count | OPTICAL_F | SSIR No. 42, version 4, page 428 | 7B1a2 | 1 | SSL LIMS Version 1.0
89 | 31 | Optical Analysis, Full Count | Optical Analysis, Full Grain Count | OPTICAL_F | SSIR No. 42, version 4, page 428 | 7B1a2 | 2 | NSSL CMS
90 | 31 | Optical Analysis, Full Count | Optical Analysis, Full Grain Count | OPTICAL_F | SSIR No. 42, version 4, page 428 | 7B1a2 | 21 | Virgina Tech
91 | 32 | Fiber Analysis | Organic Fiber Analysis | FIBANAL | SSIR No. 42, version 4, page 371 | 5C | 2 | NSSL CMS
92 | 32 | Fiber Analysis | Organic Fiber Analysis | FIBANAL | SSIR No. 42, version 4, page 371 | 5C | 1 | SSL LIMS Version 1.0
93 | 33 | Particle Density <2mm | Particle density <2 mm | pd_l2 | SSIR No. 42, version 4, page 165 | 3G1a1 | 1 | SSL LIMS Version 1.0
94 | 34 | Particle Density >2mm | Particle density >2 mm | pd_g2 | SSIR No. 42, version 4, page 165 | 3G1a2 | 1 | SSL LIMS Version 1.0
95 | 34 | Particle Density >2mm | Particle density >2 mm | pd_g2 | SSIR No. 42, version 4, page 165 | 3G1a2 | 33 | The Pennsylvania State University
96 | 35 | pH, KCl | pH, 1N KCl | PHKCL | SSIR No. 42, version 4, page 215 | 4C1a2a3 | 25 | University of Kentucky
97 | 35 | pH, KCl | pH, 1N KCl | PHKCL | SSIR No. 42, version 4, page 215 | 4C1a2a3 | 2 | NSSL CMS
98 | 35 | pH, KCl | pH, 1N KCl | PHKCL | SSIR No. 42, version 4, page 215 | 4C1a2a3 | 1 | SSL LIMS Version 1.0
99 | 36 | pH, NaF | pH, 1N NaF | PHNAF | SSIR No. 42, version 4, page 205 | 4C1a1a1 | 1 | SSL LIMS Version 1.0
100 | 36 | pH, NaF | pH, 1N NaF | PHNAF | SSIR No. 42, version 4, page 205 | 4C1a1a1 | 2 | NSSL CMS
101 | 36 | pH, NaF | pH, 1N NaF | PHNAF | SSIR No. 42, version 4, page 205 | 4C1a1a1 | 13 | University of Idaho
102 | 37 | pH, Oxidized | pH, Oxidized | PHOXID | SSIR No. 42, version 4, page 209 | 4C1a1a3 | 1 | SSL LIMS Version 1.0
103 | 38 | pH, Routine | pH, Routine, 1:1 Water and 1:2 0.01M CaCl2 | PHROUT | SSIR No. 42, version 4, page 213 | 4C1a2a | 1 | SSL LIMS Version 1.0
104 | 38 | pH, Routine | pH, Routine, 1:1 Water and 1:2 0.01M CaCl2 | PHROUT | SSIR No. 42, version 4, page 213 | 4C1a2a | 30 | West Virginia University
105 | 38 | pH, Routine | pH, Routine, 1:1 Water and 1:2 0.01M CaCl2 | PHROUT | SSIR No. 42, version 4, page 213 | 4C1a2a | 2 | NSSL CMS
106 | 38 | pH, Routine | pH, Routine, 1:1 Water and 1:2 0.01M CaCl2 | PHROUT | SSIR No. 42, version 4, page 213 | 4C1a2a | 16 | Auburn University
107 | 38 | pH, Routine | pH, Routine, 1:1 Water and 1:2 0.01M CaCl2 | PHROUT | SSIR No. 42, version 4, page 213 | 4C1a2a | 15 | Purdue University
108 | 38 | pH, Routine | pH, Routine, 1:1 Water and 1:2 0.01M CaCl2 | PHROUT | SSIR No. 42, version 4, page 213 | 4C1a2a | 26 | University of Minnesota
109 | 38 | pH, Routine | pH, Routine, 1:1 Water and 1:2 0.01M CaCl2 | PHROUT | SSIR No. 42, version 4, page 213 | 4C1a2a | 22 | The Ohio State University
110 | 38 | pH, Routine | pH, Routine, 1:1 Water and 1:2 0.01M CaCl2 | PHROUT | SSIR No. 42, version 4, page 213 | 4C1a2a | 18 | Michigan Technological University
111 | 38 | pH, Routine | pH, Routine, 1:1 Water and 1:2 0.01M CaCl2 | PHROUT | SSIR No. 42, version 4, page 213 | 4C1a2a | 40 | Iowa State University
112 | 39 | Phosphate, Water Soluble | Phosphate, Water Soluble | H2OPO4 | SSIR No. 42, version 4, page 226 | 4D2a1b1 | 1 | SSL LIMS Version 1.0
113 | 40 | Phosphorus, Bray 1 | Phosphorus, Bray 1 | BRAYP | SSIR No. 42, version 4, page 231 | 4D3a1 | 1 | SSL LIMS Version 1.0
114 | 40 | Phosphorus, Bray 1 | Phosphorus, Bray 1 | BRAYP | SSIR No. 42, version 4, page 231 | 4D3a1 | 13 | University of Idaho
115 | 40 | Phosphorus, Bray 1 | Phosphorus, Bray 1 | BRAYP | SSIR No. 42, version 4, page 231 | 4D3 | 40 | Iowa State University
116 | 41 | Phosphorus, Bray 2 | Phosphorus, Bray 2 | BRAY2P | SSIR No. 42, version 4, page 239 | 4D4a1 | 1 | SSL LIMS Version 1.0
117 | 42 | Phosphorus, Citric Acid Extractable | Phosphorus, Citric Acid Extractable | CITACIDP | SSIR No. 42, version 4, page 253 | 4D7a1 | 1 | SSL LIMS Version 1.0
118 | 42 | Phosphorus, Citric Acid Extractable | Phosphorus, Citric Acid Extractable | CITACIDP | SSIR No. 42, version 4, page 253 | 4D7a1 | 2 | NSSL CMS
119 | 43 | New Zealand Phosphorus Retention | Phosphorus, New Zealand P Retention | NZPRET | SSIR No. 42, version 4, page 257 | 4D8a1 | 1 | SSL LIMS Version 1.0
120 | 44 | Phosphorus, Olsen | Phosphorus, Olsen | OLSENP | SSIR No. 42, version 4, page 242 | 4D5a1 | 1 | SSL LIMS Version 1.0
121 | 44 | Phosphorus, Olsen | Phosphorus, Olsen | OLSENP | SSIR No. 42, version 4, page 242 | 4D5a1 | 20 | University of California at Davis
122 | 44 | Phosphorus, Olsen | Phosphorus, Olsen | OLSENP | SSIR No. 42, version 4, page 242 | 4D5a1 | 21 | Virgina Tech
123 | 45 | PSDA, Dith, Pipet | PSDA, Dith, Pipet | PSDADITH | SSIR No. 42, version 4, page 46 | 3A1a3a | 1 | SSL LIMS Version 1.0
124 | 46 | PSDA, Moist, Dith, Pipet | PSDA, Moist, Dith, Pipet | PSDAMDITH | SSIR No. 42, version 4, page 52 | 3A1a3b | 1 | SSL LIMS Version 1.0
125 | 47 | PSDA, Moist, NaOAc, Pipet | PSDA, Moist, NaOAc, Pipet | PSDAMNAOAC | SSIR No. 42, version 4, page 51 | 3A1a2b | 1 | SSL LIMS Version 1.0
126 | 48 | PSDA, Moist, NaOH, Pipet | PSDA, Moist, NaOH, Pipet | PSDAMNAOH | SSIR No. 42, version 4, page 53 | 3A1a4b | 1 | SSL LIMS Version 1.0
127 | 49 | PSDA, Moist, Pipet | PSDA, Moist, Pipet | PSDAMST | SSIR No. 42, version 4, page 50 | 3A1a1b | 1 | SSL LIMS Version 1.0
128 | 49 | PSDA, Moist, Pipet | PSDA, Moist, Pipet | PSDAMST | SSIR No. 42, version 4, page 50 | 3A1a1b | 2 | NSSL CMS
129 | 50 | PSDA, Moist, Ultrasonic, Pipet | PSDA, Moist, Ultrasonic, Pipet | PSDAMULTRA | SSIR No. 42, version 4, page 53 | 3A1a5b | 1 | SSL LIMS Version 1.0
130 | 51 | PSDA, NaOAc, Pipet | PSDA, NaOAc, Pipet | PSDANAOAC | SSIR No. 42, version 4, page 46 | 3A1a2a | 1 | SSL LIMS Version 1.0
131 | 51 | PSDA, NaOAc, Pipet | PSDA, NaOAc, Pipet | PSDANAOAC | SSIR No. 42, version 4, page 46 | 3A1a2a | 2 | NSSL CMS
132 | 52 | PSDA, NaOH, Pipet | PSDA, NaOH, Pipet | PSDANAOH | SSIR No. 42, version 4, page 47 | 3A1a4a | 2 | NSSL CMS
133 | 52 | PSDA, NaOH, Pipet | PSDA, NaOH, Pipet | PSDANAOH | SSIR No. 42, version 4, page 47 | 3A1a4a | 1 | SSL LIMS Version 1.0
134 | 53 | PSDA, Air-dry, <2 mm Particles | PSDA, Routine, Pipet | PSDA | SSIR No. 42, version 4, page 41 | 3A1a1a | 1 | SSL LIMS Version 1.0
135 | 53 | PSDA, Air-dry, <2 mm Particles | PSDA, Routine, Pipet | PSDA | SSIR No. 42, version 4, page 41 | 3A1a1a | 2 | NSSL CMS
136 | 53 | PSDA, Air-dry, <2 mm Particles | PSDA, Routine, Pipet | PSDA | SSIR No. 42, version 4, page 41 | 3A1a1a | 24 | Kansas State University
137 | 53 | PSDA, Air-dry, <2 mm Particles | PSDA, Routine, Pipet | PSDA | SSIR No. 42, version 4, page 41 | 3A1a1a | 20 | University of California at Davis
138 | 53 | PSDA, Air-dry, <2 mm Particles | PSDA, Routine, Pipet | PSDA | SSIR No. 42, version 4, page 41 | 3A1a1a | 17 | University of Missouri
139 | 53 | PSDA, Air-dry, <2 mm Particles | PSDA, Routine, Pipet | PSDA | SSIR No. 42, version 4, page 41 | 3A1a1a | 13 | University of Idaho
140 | 53 | PSDA, Air-dry, <2 mm Particles | PSDA, Routine, Pipet | PSDA | SSIR No. 42, version 4, page 41 | 3A1a1a | 19 | University of Florida
141 | 53 | PSDA, Air-dry, <2 mm Particles | PSDA, Routine, Pipet | PSDA | SSIR No. 42, version 4, page 41 | 3A1a1a | 30 | West Virginia University
142 | 53 | PSDA, Air-dry, <2 mm Particles | PSDA, Routine, Pipet | PSDA | SSIR No. 42, version 4, page 41 | 3A1a1a | 25 | University of Kentucky
143 | 53 | PSDA, Air-dry, <2 mm Particles | PSDA, Routine, Pipet | PSDA | SSIR No. 42, version 4, page 41 | 3A1a1a | 33 | The Pennsylvania State University
144 | 53 | PSDA, Air-dry, <2 mm Particles | PSDA, Routine, Pipet | PSDA | SSIR No. 42, version 4, page 41 | 3A1a1a | 9 | Texas A&M University
145 | 53 | PSDA, Air-dry, <2 mm Particles | PSDA, Routine, Pipet | PSDA | SSIR No. 42, version 4, page 41 | 3A1a1a | 15 | Purdue University
146 | 53 | PSDA, Air-dry, <2 mm Particles | PSDA, Routine, Pipet | PSDA | SSIR No. 42, version 4, page 41 | 3A1a1a | 16 | Auburn University
147 | 53 | PSDA, Air-dry, <2 mm Particles | PSDA, Routine, Pipet | PSDA | SSIR No. 42, version 4, page 41 | 3A1a1a | 10 | University of Illinois
148 | 53 | PSDA, Air-dry, <2 mm Particles | PSDA, Routine, Pipet | PSDA | SSIR No. 42, version 4, page 41 | 3A1a1a | 35 | University of Arkansas
149 | 53 | PSDA, Air-dry, <2 mm Particles | PSDA, Routine, Pipet | PSDA | SSIR No. 42, version 4, page 41 | 3A1 | 22 | The Ohio State University
150 | 53 | PSDA, Air-dry, <2 mm Particles | PSDA, Routine, Pipet | PSDA | SSIR No. 42, version 4, page 41 | 3A1a1a | 26 | University of Minnesota
151 | 53 | PSDA, Air-dry, <2 mm Particles | PSDA, Routine, Pipet | PSDA | SSIR No. 42, version 4, page 41 | 3A1 | 18 | Michigan Technological University
152 | 53 | PSDA, Air-dry, <2 mm Particles | PSDA, Routine, Pipet | PSDA | SSIR No. 42, version 4, page 41 | 3A1 | 37 | University of Massachusetts
153 | 53 | PSDA, Air-dry, <2 mm Particles | PSDA, Routine, Pipet | PSDA | SSIR No. 42, version 4, page 41 | 3A1 | 36 | North Dakota State University
154 | 53 | PSDA, Air-dry, <2 mm Particles | PSDA, Routine, Pipet | PSDA | SSIR No. 42, version 4, page 41 | 3A1 | 40 | Iowa State University
155 | 54 | PSDA, Ultrasonic, Pipet | PSDA, Ultrasonic, Pipet | PSDAULTRA | SSIR No. 42, version 4, page 47 | 3A1a5a | 1 | SSL LIMS Version 1.0
156 | 55 | PSDA, Water Dispersible, Air-dry | PSDA, Water Dispersible, Air-dry | H2OPSDAAD | SSIR No. 42, version 4, page 48 | 3A1a6a | 1 | SSL LIMS Version 1.0
157 | 55 | PSDA, Water Dispersible, Air-dry | PSDA, Water Dispersible, Air-dry | H2OPSDAAD | SSIR No. 42, version 4, page 48 | 3A1a6a | 2 | NSSL CMS
158 | 55 | PSDA, Water Dispersible, Air-dry | PSDA, Water Dispersible, Air-dry | H2OPSDAAD | SSIR No. 42, version 4, page 48 | 3A1a6a | 20 | University of California at Davis
159 | 56 | PSDA, Water Dispersible, hydrometer, air-dry | PSDA, Water Dispersible, hydrometer, air-dry | H2OHYDRAD | NULL | PSDAh1 | 1 | SSL LIMS Version 1.0
160 | 57 | PSDA, Water Dispersible, Moist | PSDA, Water Dispersible, Moist | H2OPSDAM | SSIR No. 42, version 4, page 55 | 3A1a6b | 1 | SSL LIMS Version 1.0
161 | 57 | PSDA, Water Dispersible, Moist | PSDA, Water Dispersible, Moist | H2OPSDAM | SSIR No. 42, version 4, page 55 | 3A1a6b | 2 | NSSL CMS
162 | 58 | Salt Predict | Salt Prediction, 1:2 (w/v) | PREDICT | SSIR No. 42, version 4, page 277 | 4F1a1a1 | 1 | SSL LIMS Version 1.0
163 | 58 | Salt Predict | Salt Prediction, 1:2 (w/v) | PREDICT | SSIR No. 42, version 4, page 277 | 4F1a1a1 | 2 | NSSL CMS
164 | 59 | Saturated Paste and Soluble Salts | Saturated Paste and Soluble Salts | SATP | SSIR No. 42, version 4, page 278 | 4F2 | 13 | University of Idaho
165 | 59 | Saturated Paste and Soluble Salts | Saturated Paste and Soluble Salts | SATP | SSIR No. 42, version 4, page 278 | 4F2 | 1 | SSL LIMS Version 1.0
166 | 59 | Saturated Paste and Soluble Salts | Saturated Paste and Soluble Salts | SATP | SSIR No. 42, version 4, page 278 | 4F2 | 36 | North Dakota State University
167 | 59 | Saturated Paste and Soluble Salts | Saturated Paste and Soluble Salts | SATP | SSIR No. 42, version 4, page 278 | 4F2 | 21 | Virgina Tech
168 | 60 | Sulfur, Total | Sulfur, Total | TOTS | CMS, LIMS, elementar NCS SSIR No. 42, version 4, page 528 | 6R3c | 1 | SSL LIMS Version 1.0
169 | 60 | Sulfur, Total | Sulfur, Total | TOTS | CMS, LIMS, elementar NCS SSIR No. 42, version 4, page 528 | 6R3c | 2 | NSSL CMS
170 | 61 | Surface Area, EGME | Surface Area, EGME | EGME | SSIR No. 42, version 4, page 555 | 7D2 | 1 | SSL LIMS Version 1.0
171 | 62 | Clay Mineralogy, TGA | Thermogravimetric Analysis | TGA51 | SSIR No. 42, version 4, page 415 | 7A2a | 1 | SSL LIMS Version 1.0
172 | 62 | Clay Mineralogy, TGA | Thermogravimetric Analysis | TGA51 | SSIR No. 42, version 4, page 415 | 7A2a | 16 | Auburn University
173 | 63 | Micromorphology, Thin Section | Thin Section | THINSECT | SSIR No. 42, version 4, page 140 | 30 | 1 | SSL LIMS Version 1.0
174 | 64 | Total Elemental Analysis | Total Analysis, HF, HNO3, HCl Dissolution | TOTANAL | SSIR No. 42, version 4, page 341 | 4H1b | 1 | SSL LIMS Version 1.0
175 | 65 | Water Retention, 0.06 Bar, Pressure-Plate, <2mm | Water Retention, 0.06 Bar, Pressure-Plate, <2mm | H2O.06Br<2 | SSIR No. 42, version 4, page 106 | 3C1a1a | 1 | SSL LIMS Version 1.0
176 | 65 | Water Retention, 0.06 Bar, Pressure-Plate, <2mm | Water Retention, 0.06 Bar, Pressure-Plate, <2mm | H2O.06Br<2 | SSIR No. 42, version 4, page 106 | 3C1a1a | 2 | NSSL CMS
177 | 66 | Water Retention, 0.1 Bar, Pressure-Plate, <2mm | Water Retention, 0.1 Bar, Pressure-Plate, <2mm | H2O.1Bar<2 | SSIR No. 42, version 4, page 106 | 3C1b1a | 1 | SSL LIMS Version 1.0
178 | 66 | Water Retention, 0.1 Bar, Pressure-Plate, <2mm | Water Retention, 0.1 Bar, Pressure-Plate, <2mm | H2O.1Bar<2 | SSIR No. 42, version 4, page 106 | 3C1b1a | 2 | NSSL CMS
179 | 66 | Water Retention, 0.1 Bar, Pressure-Plate, <2mm | Water Retention, 0.1 Bar, Pressure-Plate, <2mm | H2O.1Bar<2 | SSIR No. 42, version 4, page 106 | 3C1b1a | 20 | University of California at Davis
180 | 66 | Water Retention, 0.1 Bar, Pressure-Plate, <2mm | Water Retention, 0.1 Bar, Pressure-Plate, <2mm | H2O.1Bar<2 | SSIR No. 42, version 4, page 106 | 3C1b1a | 26 | University of Minnesota
181 | 67 | Water Retention, 0.33 Bar, Pressure-Plate, <2mm | Water Retention, 0.33 Bar, Pressure-Plate, <2mm | H2O.33Br<2 | SSIR No. 42, version 4, page 106 | 3C1c1a | 26 | University of Minnesota
182 | 67 | Water Retention, 0.33 Bar, Pressure-Plate, <2mm | Water Retention, 0.33 Bar, Pressure-Plate, <2mm | H2O.33Br<2 | SSIR No. 42, version 4, page 106 | 4B1a | 36 | North Dakota State University
183 | 67 | Water Retention, 0.33 Bar, Pressure-Plate, <2mm | Water Retention, 0.33 Bar, Pressure-Plate, <2mm | H2O.33Br<2 | SSIR No. 42, version 4, page 106 | 3C1c1a | 20 | University of California at Davis
184 | 67 | Water Retention, 0.33 Bar, Pressure-Plate, <2mm | Water Retention, 0.33 Bar, Pressure-Plate, <2mm | H2O.33Br<2 | SSIR No. 42, version 4, page 106 | 3C1c1a | 13 | University of Idaho
185 | 67 | Water Retention, 0.33 Bar, Pressure-Plate, <2mm | Water Retention, 0.33 Bar, Pressure-Plate, <2mm | H2O.33Br<2 | SSIR No. 42, version 4, page 106 | 3C1c1a | 9 | Texas A&M University
186 | 67 | Water Retention, 0.33 Bar, Pressure-Plate, <2mm | Water Retention, 0.33 Bar, Pressure-Plate, <2mm | H2O.33Br<2 | SSIR No. 42, version 4, page 106 | 3C1c1a | 33 | The Pennsylvania State University
187 | 67 | Water Retention, 0.33 Bar, Pressure-Plate, <2mm | Water Retention, 0.33 Bar, Pressure-Plate, <2mm | H2O.33Br<2 | SSIR No. 42, version 4, page 106 | 3C1c1a | 2 | NSSL CMS
188 | 67 | Water Retention, 0.33 Bar, Pressure-Plate, <2mm | Water Retention, 0.33 Bar, Pressure-Plate, <2mm | H2O.33Br<2 | SSIR No. 42, version 4, page 106 | 3C1c1a | 1 | SSL LIMS Version 1.0
189 | 68 | Water Retention, 1 Bar, Pressure-Plate, <2mm | Water Retention, 1 Bar, Pressure-Plate, <2mm | H2O1Bar<2 | SSIR No. 42, version 4, page 106 | 3C1d1a | 1 | SSL LIMS Version 1.0
190 | 68 | Water Retention, 1 Bar, Pressure-Plate, <2mm | Water Retention, 1 Bar, Pressure-Plate, <2mm | H2O1Bar<2 | SSIR No. 42, version 4, page 106 | 3C1d1a | 2 | NSSL CMS
191 | 69 | Water Retention, 15 Bar, Pressure-Plate, <2mm | Water Retention, 15 Bar, Pressure-Plate, <2mm | H2O15Bar<2 | SSIR No. 42, version 4, page 106 | 3C2a1a | 10 | University of Illinois
192 | 69 | Water Retention, 15 Bar, Pressure-Plate, <2mm | Water Retention, 15 Bar, Pressure-Plate, <2mm | H2O15Bar<2 | SSIR No. 42, version 4, page 106 | 3C2a1a | 33 | The Pennsylvania State University
193 | 69 | Water Retention, 15 Bar, Pressure-Plate, <2mm | Water Retention, 15 Bar, Pressure-Plate, <2mm | H2O15Bar<2 | SSIR No. 42, version 4, page 106 | 3C2a1a | 9 | Texas A&M University
194 | 69 | Water Retention, 15 Bar, Pressure-Plate, <2mm | Water Retention, 15 Bar, Pressure-Plate, <2mm | H2O15Bar<2 | SSIR No. 42, version 4, page 106 | 3C2a1a | 25 | University of Kentucky
195 | 69 | Water Retention, 15 Bar, Pressure-Plate, <2mm | Water Retention, 15 Bar, Pressure-Plate, <2mm | H2O15Bar<2 | SSIR No. 42, version 4, page 106 | 3C2a1a | 30 | West Virginia University
196 | 69 | Water Retention, 15 Bar, Pressure-Plate, <2mm | Water Retention, 15 Bar, Pressure-Plate, <2mm | H2O15Bar<2 | SSIR No. 42, version 4, page 106 | 3C2a1a | 13 | University of Idaho
197 | 69 | Water Retention, 15 Bar, Pressure-Plate, <2mm | Water Retention, 15 Bar, Pressure-Plate, <2mm | H2O15Bar<2 | SSIR No. 42, version 4, page 106 | 3C2a1a | 20 | University of California at Davis
198 | 69 | Water Retention, 15 Bar, Pressure-Plate, <2mm | Water Retention, 15 Bar, Pressure-Plate, <2mm | H2O15Bar<2 | SSIR No. 42, version 4, page 106 | 3C2a1a | 1 | SSL LIMS Version 1.0
199 | 69 | Water Retention, 15 Bar, Pressure-Plate, <2mm | Water Retention, 15 Bar, Pressure-Plate, <2mm | H2O15Bar<2 | SSIR No. 42, version 4, page 106 | 3C2a1a | 2 | NSSL CMS
200 | 69 | Water Retention, 15 Bar, Pressure-Plate, <2mm | Water Retention, 15 Bar, Pressure-Plate, <2mm | H2O15Bar<2 | SSIR No. 42, version 4, page 106 | 4B2a | 36 | North Dakota State University
201 | 69 | Water Retention, 15 Bar, Pressure-Plate, <2mm | Water Retention, 15 Bar, Pressure-Plate, <2mm | H2O15Bar<2 | SSIR No. 42, version 4, page 106 | 3C2a1a | 26 | University of Minnesota
202 | 69 | Water Retention, 15 Bar, Pressure-Plate, <2mm | Water Retention, 15 Bar, Pressure-Plate, <2mm | H2O15Bar<2 | SSIR No. 42, version 4, page 106 | 4B2a | 22 | The Ohio State University
203 | 69 | Water Retention, 15 Bar, Pressure-Plate, <2mm | Water Retention, 15 Bar, Pressure-Plate, <2mm | H2O15Bar<2 | SSIR No. 42, version 4, page 106 | 3C2a1a | 21 | Virgina Tech
204 | 69 | Water Retention, 15 Bar, Pressure-Plate, <2mm | Water Retention, 15 Bar, Pressure-Plate, <2mm | H2O15Bar<2 | SSIR No. 42, version 4, page 106 | 4B2a | 18 | Michigan Technological University
205 | 70 | Water Retention, 2 Bar, Pressure-Plate, <2mm | Water Retention, 2 Bar, Pressure-Plate, <2mm | H2O2Bar<2 | SSIR No. 42, version 4, page 106 | 3C1e1a | 1 | SSL LIMS Version 1.0
206 | 70 | Water Retention, 2 Bar, Pressure-Plate, <2mm | Water Retention, 2 Bar, Pressure-Plate, <2mm | H2O2Bar<2 | SSIR No. 42, version 4, page 106 | 3C1e1a | 2 | NSSL CMS
207 | 71 | Water Retention, ADOD | Water Retention, ADOD | ADOD | SSIR No. 42, version 4, page 132 | 3D1 | 33 | The Pennsylvania State University
208 | 71 | Water Retention, ADOD | Water Retention, ADOD | ADOD | SSIR No. 42, version 4, page 132 | 3D1 | 1 | SSL LIMS Version 1.0
209 | 71 | Water Retention, ADOD | Water Retention, ADOD | ADOD | SSIR No. 42, version 4, page 132 | 3D1 | 2 | NSSL CMS
210 | 72 | Water Retention, Field State | Water Retention, Field State | H2ORETFLD | SSIR No. 42, version 4, page 131 | 3C3 | 1 | SSL LIMS Version 1.0
211 | 72 | Water Retention, Field State | Water Retention, Field State | H2ORETFLD | SSIR No. 42, version 4, page 131 | 3C3 | 2 | NSSL CMS
212 | 73 | Clay Mineralogy, X-ray Diffraction | X-ray Diffraction, Thin Film on Glass, Resin Pretreatment | XRAY | SSIR No. 42, version 4, page 399 | 7A1a1 | 1 | SSL LIMS Version 1.0
213 | 74 | Total Nitrogen, Carbon and Sulfur | Total N, C, S | NCS_Tot | SSIR No. 42, version 4, page 347 | 4H2a | 1 | SSL LIMS Version 1.0
214 | 74 | Total Nitrogen, Carbon and Sulfur | Total N, C, S | NCS_Tot | SSIR No. 42, version 4, page 347 | 4H2a | 30 | West Virginia University
215 | 74 | Total Nitrogen, Carbon and Sulfur | Total N, C, S | NCS_Tot | SSIR No. 42, version 4, page 347 | 4H2a | 24 | Kansas State University
216 | 74 | Total Nitrogen, Carbon and Sulfur | Total N, C, S | NCS_Tot | SSIR No. 42, version 4, page 347 | 4H2a | 40 | Iowa State University
217 | 75 | Melanic Index | Melanic Index | Melanic | SSIR No. 42, version 4, page 374 | 5D | 1 | SSL LIMS Version 1.0
218 | 76 | Phosphorus, Mehlich III | Phosphorus, Mehlich III | MEHLICH3P | SSIR No. 42, version 4, page 246 | 4D6a1 | 1 | SSL LIMS Version 1.0
219 | 77 | Trace Elements | Trace Elements (HNO3 + HCl) | TrElem | SSIR No. 42, version 4, page 324 | 4H1a | 1 | SSL LIMS Version 1.0
220 | 77 | Trace Elements | Trace Elements (HNO3 + HCl) | TrElem | SSIR No. 42, version 4, page 324 | 4H1a | 30 | West Virginia University
221 | 77 | Trace Elements | Trace Elements (HNO3 + HCl) | TrElem | SSIR No. 42, version 4, page 324 | 4H1a | 37 | University of Massachusetts
222 | 78 | Major Elements | Major Elements (HF+HNO3+HCl) | MjElem | SSIR No. 42, version 4, page 341 | 4H1b | 30 | West Virginia University
223 | 78 | Major Elements | Major Elements (HF+HNO3+HCl) | MjElem | SSIR No. 42, version 4, page 341 | 4H1b | 1 | SSL LIMS Version 1.0
224 | 79 | Nitrogen, Mineralizable (EPA) | Nitrogen, Mineralizable (EPA) | MINTEPA | SSIR No. 42, version 4, page 265 | 4D10a1 | 1 | SSL LIMS Version 1.0
225 | 81 | Acid Oxalate extraction | Cations, Acid Oxalate Extractable, Optical Density | OXAL | CMS, SSIR No. 42, version 3, page | 8J1b | 2 | NSSL CMS
226 | 82 | Acid Oxalate extraction | Cations, Acid Oxalate Extractable, Optical Density | OXAL | CMS, SSIR No. 42, version 3, page 279 | 8J1c | 2 | NSSL CMS
227 | 90 | Calcium Carbonate Equivalent, <2mm | Calcium Carbonate Equivalent, HCl, <2mm, weight gain (6E1d) | CACO3 | CMS, SSIR No. 42, 1972, page 34 | 6E1d | 2 | NSSL CMS
228 | 91 | Calcium Carbonate Equivalent, <2mm | Calcium Carbonate Equivalent, HCl, <2mm, weight loss (6E1c) | CACO3 | CMS, SSIR No. 42, 1972, page 34 | 6E1c | 2 | NSSL CMS
229 | 91 | Calcium Carbonate Equivalent, <2mm | Calcium Carbonate Equivalent, HCl, <2mm, weight loss (6E1c) | CACO3 | CMS, SSIR No. 42, 1972, page 34 | 6E1c | 36 | North Dakota State University
230 | 92 | Calcium Carbonate Equivalent, <2mm | Calcium Carbonate Equivalent, HCl, <2mm, manometer (6E1b) | CACO3 | CMS, SSIR No. 42, 1972, page 33 | 6E1b | 36 | North Dakota State University
231 | 92 | Calcium Carbonate Equivalent, <2mm | Calcium Carbonate Equivalent, HCl, <2mm, manometer (6E1b) | CACO3 | CMS, SSIR No. 42, 1972, page 33 | 6E1b | 2 | NSSL CMS
232 | 93 | Calcium Carbonate Equivalent, <2mm | Calcium Carbonate Equivalent, HCl, <2mm, manometer, electronic (6E1g) | CACO3 | CMS, SSIR No. 42, 1984, page 39 | 6E1g | 2 | NSSL CMS
233 | 94 | Calcium Carbonate Equivalent, <2mm | Calcium Carbonate Equivalent, HCl, <2mm, manometric (6E1a) | CACO3 | CMS, SSIR No. 42, 1972, page | 6E1a | 2 | NSSL CMS
234 | 96 | CEC and Cations, BaCl2, pH 8.2 | CEC, BaCl2, pH 8.2 | CECbacl | CMS, SSIR No. 42, 1972, page 23 | 5A5 | 2 | NSSL CMS
235 | 98 | CEC and Cations, NaOAc, pH 8.2 | CEC, NaOAc, pH 8.2, centrifuge | CECnac | CMS, SSIR No. 42, 1972, page 23 | 5A2a | 2 | NSSL CMS
236 | 98 | CEC and Cations, NaOAc, pH 8.2 | CEC, NaOAc, pH 8.2, centrifuge | CECnac | CMS, SSIR No. 42, 1972, page 23 | 5A2a | 36 | North Dakota State University
237 | 99 | CEC and Cations, NH4OAc, pH 7.0 | CEC, NH4OAc, pH 7.0, Buchner funnel, direct distillation | CECNH4b | CMS, SSIR No. 42, 1972, page 22 | 5A1a | 37 | University of Massachusetts
238 | 99 | CEC and Cations, NH4OAc, pH 7.0 | CEC, NH4OAc, pH 7.0, Buchner funnel, direct distillation | CECNH4b | CMS, SSIR No. 42, 1972, page 22 | 5A1a | 22 | The Ohio State University
239 | 99 | CEC and Cations, NH4OAc, pH 7.0 | CEC, NH4OAc, pH 7.0, Buchner funnel, direct distillation | CECNH4b | CMS, SSIR No. 42, 1972, page 22 | 5A1a | 2 | NSSL CMS
240 | 99 | CEC and Cations, NH4OAc, pH 7.0 | CEC, NH4OAc, pH 7.0, Buchner funnel, direct distillation | CECNH4b | CMS, SSIR No. 42, 1972, page 22 | 5A1a | 10 | University of Illinois
241 | 99 | CEC and Cations, NH4OAc, pH 7.0 | CEC, NH4OAc, pH 7.0, Buchner funnel, direct distillation | CECNH4b | CMS, SSIR No. 42, 1972, page 22 | 5A1a | 25 | University of Kentucky
242 | 101 | CEC and Cations, NH4OAc, pH 7.0 | CEC, NH4OAc, pH 7.0, leaching tube, direct distillation | CECNH4l | CMS, SSIR No. 42, 1972, page 24 | 5A6a | 2 | NSSL CMS
243 | 103 | CEC and Cations, NH4OAc, pH 7.0 | CEC, NH4OAc, pH 7.0, automatic extractor, direct distillation | CECNH4aed | CMS, SSIR No. 42, 1984, page 30 | 5A8a | 2 | NSSL CMS
244 | 104 | CEC and Cations, NH4OAc, pH 7.0 | CEC, NH4OAc, pH 7.0, automatic extractor, steam distillation I | CECNH4aes | CMS, SSIR No. 42, 1984, page 30 | 5A8b | 2 | NSSL CMS
245 | 104 | CEC and Cations, NH4OAc, pH 7.0 | CEC, NH4OAc, pH 7.0, automatic extractor, steam distillation I | CECNH4aes | CMS, SSIR No. 42, 1984, page 30 | 5A8b | 10 | University of Illinois
246 | 112 | Extractable Acidity, BaCl2-TEA | Extractable Acidity, BaCl2-Triethanolamine I | EXTRACID | CMS, SSIR No. 1, 1972, page 38 | 6H1a | 10 | University of Illinois
247 | 112 | Extractable Acidity, BaCl2-TEA | Extractable Acidity, BaCl2-Triethanolamine I | EXTRACID | CMS, SSIR No. 1, 1972, page 38 | 6H1a | 15 | Purdue University
248 | 112 | Extractable Acidity, BaCl2-TEA | Extractable Acidity, BaCl2-Triethanolamine I | EXTRACID | CMS, SSIR No. 1, 1972, page 38 | 6H1a | 25 | University of Kentucky
249 | 112 | Extractable Acidity, BaCl2-TEA | Extractable Acidity, BaCl2-Triethanolamine I | EXTRACID | CMS, SSIR No. 1, 1972, page 38 | 6H1a | 17 | University of Missouri
250 | 112 | Extractable Acidity, BaCl2-TEA | Extractable Acidity, BaCl2-Triethanolamine I | EXTRACID | CMS, SSIR No. 1, 1972, page 38 | 6H1a | 19 | University of Florida
251 | 112 | Extractable Acidity, BaCl2-TEA | Extractable Acidity, BaCl2-Triethanolamine I | EXTRACID | CMS, SSIR No. 1, 1972, page 38 | 6H1a | 2 | NSSL CMS
252 | 112 | Extractable Acidity, BaCl2-TEA | Extractable Acidity, BaCl2-Triethanolamine I | EXTRACID | CMS, SSIR No. 1, 1972, page 38 | 6H1a | 22 | The Ohio State University
253 | 112 | Extractable Acidity, BaCl2-TEA | Extractable Acidity, BaCl2-Triethanolamine I | EXTRACID | CMS, SSIR No. 1, 1972, page 38 | 6H1a | 21 | Virgina Tech
254 | 112 | Extractable Acidity, BaCl2-TEA | Extractable Acidity, BaCl2-Triethanolamine I | EXTRACID | CMS, SSIR No. 1, 1972, page 38 | 6H1a | 35 | University of Arkansas
255 | 112 | Extractable Acidity, BaCl2-TEA | Extractable Acidity, BaCl2-Triethanolamine I | EXTRACID | CMS, SSIR No. 1, 1972, page 38 | 6H1a | 37 | University of Massachusetts
256 | 112 | Extractable Acidity, BaCl2-TEA | Extractable Acidity, BaCl2-Triethanolamine I | EXTRACID | CMS, SSIR No. 1, 1972, page 38 | 6H1a | 36 | North Dakota State University
257 | 112 | Extractable Acidity, BaCl2-TEA | Extractable Acidity, BaCl2-Triethanolamine I | EXTRACID | CMS, SSIR No. 1, 1972, page 38 | 6H1a | 40 | Iowa State University
258 | 113 | Extractable Acidity, BaCl2-TEA | Extractable Acidity, BaCl2-Triethanolamine II | EXTRACID | CMS, SSIR No. 1, 1972, page 38 | 6H2b | 40 | Iowa State University
259 | 113 | Extractable Acidity, BaCl2-TEA | Extractable Acidity, BaCl2-Triethanolamine II | EXTRACID | CMS, SSIR No. 1, 1972, page 38 | 6H2b | 2 | NSSL CMS
260 | 114 | Extractable Acidity, BaCl2-TEA | Extractable Acidity, BaCl2-Triethanolamine III | EXTRACID | CMS, SSIR No. 1, 1984, page 45 | 6H4a | 2 | NSSL CMS
261 | 115 | Extractable Acidity, BaCl2-TEA | Extractable Acidity, BaCl2-Triethanolamine IV, automatic extractor | EXTRACID | CMS, SSIR No. 1, 1984, page 45 | 6H5a | 2 | NSSL CMS
262 | 115 | Extractable Acidity, BaCl2-TEA | Extractable Acidity, BaCl2-Triethanolamine IV, automatic extractor | EXTRACID | CMS, SSIR No. 1, 1984, page 45 | 6H5a | 30 | West Virginia University
263 | 119 | Gypsum, <2mm | Gypsum, weight loss | GYPSUM | CMS, SSIR No. 42, 1984, page 41 | 6F2a | 2 | NSSL CMS
264 | 120 | Gypsum, <2mm | Gypsum, ion chromatograph | GYPSUM | CMS, SSIR No. 42, 1984, page 41 | 6F1c | 2 | NSSL CMS
265 | 127 | KCl Extract, Al | Cations, Potassium Chloride Extractable I (6G1b) | AL_KCL | CMS, SSIR No. 1, 1972, page 36 | 6G1b | 2 | NSSL CMS
266 | 128 | KCl Extract, Al | Cations, Potassium Chloride Extractable II, overnight (6G2a) | AL_KCL | CMS, SSIR No. 1, 1972, page 37 | 6G2a | 2 | NSSL CMS
267 | 128 | KCl Extract, Al | Cations, Potassium Chloride Extractable II, overnight (6G2a) | AL_KCL | CMS, SSIR No. 1, 1972, page 37 | 6G2a | 21 | Virgina Tech
268 | 129 | KCl Extract, Al | Cations, Potassium Chloride Extractable, 1N, automatic extractor, AA (6G9a) | AL_KCL | CMS, SSIR No. 1, 1984, page 43 | 6G9a | 2 | NSSL CMS
269 | 129 | KCl Extract, Al | Cations, Potassium Chloride Extractable, 1N, automatic extractor, AA (6G9a) | AL_KCL | CMS, SSIR No. 1, 1984, page 43 | 6G9a | 9 | Texas A&M University
270 | 129 | KCl Extract, Al | Cations, Potassium Chloride Extractable, 1N, automatic extractor, AA (6G9a) | AL_KCL | CMS, SSIR No. 1, 1984, page 43 | 6G9a | 19 | University of Florida
271 | 131 | Organic Carbon | Organic Carbon, acid dichromate digestion, FeSO4 titration | WBC1 | CMS, SSIR No. 42, 1972, page 26 | 6A1a | 19 | University of Florida
272 | 131 | Organic Carbon | Organic Carbon, acid dichromate digestion, FeSO4 titration | WBC1 | CMS, SSIR No. 42, 1972, page 26 | 6A1a | 13 | University of Idaho
273 | 131 | Organic Carbon | Organic Carbon, acid dichromate digestion, FeSO4 titration | WBC1 | CMS, SSIR No. 42, 1972, page 26 | 6A1a | 33 | The Pennsylvania State University
274 | 131 | Organic Carbon | Organic Carbon, acid dichromate digestion, FeSO4 titration | WBC1 | CMS, SSIR No. 42, 1972, page 26 | 6A1a | 25 | University of Kentucky
275 | 131 | Organic Carbon | Organic Carbon, acid dichromate digestion, FeSO4 titration | WBC1 | CMS, SSIR No. 42, 1972, page 26 | 6A1a | 15 | Purdue University
276 | 131 | Organic Carbon | Organic Carbon, acid dichromate digestion, FeSO4 titration | WBC1 | CMS, SSIR No. 42, 1972, page 26 | 6A1a | 10 | University of Illinois
277 | 131 | Organic Carbon | Organic Carbon, acid dichromate digestion, FeSO4 titration | WBC1 | CMS, SSIR No. 42, 1972, page 26 | 6A1a | 2 | NSSL CMS
278 | 131 | Organic Carbon | Organic Carbon, acid dichromate digestion, FeSO4 titration | WBC1 | CMS, SSIR No. 42, 1972, page 26 | 6A1a | 21 | Virgina Tech
279 | 131 | Organic Carbon | Organic Carbon, acid dichromate digestion, FeSO4 titration | WBC1 | CMS, SSIR No. 42, 1972, page 26 | 6A1a | 35 | University of Arkansas
280 | 131 | Organic Carbon | Organic Carbon, acid dichromate digestion, FeSO4 titration | WBC1 | CMS, SSIR No. 42, 1972, page 26 | 6A1a | 36 | North Dakota State University
281 | 131 | Organic Carbon | Organic Carbon, acid dichromate digestion, FeSO4 titration | WBC1 | CMS, SSIR No. 42, 1972, page 26 | 6A1a | 37 | University of Massachusetts
282 | 132 | Organic Carbon | Organic Carbon, acid dichromate digestion, CO2 evolution, gravimetric | ALLI | CMS, SSIR No. 42, 1972, page 26 | 6A1b | 2 | NSSL CMS
283 | 133 | Organic Carbon | Organic Carbon, acid dichromate digestion, FeSO4 titration, automatic titrator | WBC2 | CMS, SSIR No. 42, 1984, page 34 | 6A1c | 2 | NSSL CMS
284 | 133 | Organic Carbon | Organic Carbon, acid dichromate digestion, FeSO4 titration, automatic titrator | WBC2 | CMS, SSIR No. 42, 1984, page 34 | 6A1c | 18 | Michigan Technological University
285 | 134 | Organic Carbon | Organic Carbon, 6A | unknown | CMS | 6A | 2 | NSSL CMS
286 | 136 | pH, KCl | pH, 1N KCl | unknown | CMS, SSIR No. 42, 1972, page 59 | 8C1c | 15 | Purdue University
287 | 136 | pH, KCl | pH, 1N KCl | unknown | CMS, SSIR No. 42, 1972, page 59 | 8C1c | 2 | NSSL CMS
288 | 136 | pH, KCl | pH, 1N KCl | unknown | CMS, SSIR No. 42, 1972, page 59 | 8C1c | 33 | The Pennsylvania State University
289 | 136 | pH, KCl | pH, 1N KCl | unknown | CMS, SSIR No. 42, 1972, page 59 | 8C1c | 19 | University of Florida
290 | 136 | pH, KCl | pH, 1N KCl | unknown | CMS, SSIR No. 42, 1972, page 59 | 8C1c | 37 | University of Massachusetts
291 | 137 | pH, H2O | pH, 1:1 Water | pHH2O | CMS, SSIR No. 42, 1972, page 59 | 8C1a | 37 | University of Massachusetts
292 | 137 | pH, H2O | pH, 1:1 Water | pHH2O | CMS, SSIR No. 42, 1972, page 59 | 8C1a | 36 | North Dakota State University
293 | 137 | pH, H2O | pH, 1:1 Water | pHH2O | CMS, SSIR No. 42, 1972, page 59 | 8C1a | 35 | University of Arkansas
294 | 137 | pH, H2O | pH, 1:1 Water | pHH2O | CMS, SSIR No. 42, 1972, page 59 | 8C1a | 21 | Virgina Tech
295 | 137 | pH, H2O | pH, 1:1 Water | pHH2O | CMS, SSIR No. 42, 1972, page 59 | 8C1a | 22 | The Ohio State University
296 | 137 | pH, H2O | pH, 1:1 Water | pHH2O | CMS, SSIR No. 42, 1972, page 59 | 8C1a | 19 | University of Florida
297 | 137 | pH, H2O | pH, 1:1 Water | pHH2O | CMS, SSIR No. 42, 1972, page 59 | 8C1a | 24 | Kansas State University
298 | 137 | pH, H2O | pH, 1:1 Water | pHH2O | CMS, SSIR No. 42, 1972, page 59 | 8C1a | 33 | The Pennsylvania State University
299 | 137 | pH, H2O | pH, 1:1 Water | pHH2O | CMS, SSIR No. 42, 1972, page 59 | 8C1a | 9 | Texas A&M University
300 | 137 | pH, H2O | pH, 1:1 Water | pHH2O | CMS, SSIR No. 42, 1972, page 59 | 8C1a | 25 | University of Kentucky
301 | 137 | pH, H2O | pH, 1:1 Water | pHH2O | CMS, SSIR No. 42, 1972, page 59 | 8C1a | 20 | University of California at Davis
302 | 137 | pH, H2O | pH, 1:1 Water | pHH2O | CMS, SSIR No. 42, 1972, page 59 | 8C1a | 2 | NSSL CMS
303 | 137 | pH, H2O | pH, 1:1 Water | pHH2O | CMS, SSIR No. 42, 1972, page 59 | 8C1a | 17 | University of Missouri
304 | 137 | pH, H2O | pH, 1:1 Water | pHH2O | CMS, SSIR No. 42, 1972, page 59 | 8C1a | 10 | University of Illinois
305 | 139 | pH, CaCl2 | pH, 1:2 0.01M CaCl2 | pHcacl | CMS, SSIR No. 42, 1972, page 60 | 8C1e | 2 | NSSL CMS
306 | 139 | pH, CaCl2 | pH, 1:2 0.01M CaCl2 | pHcacl | CMS, SSIR No. 42, 1972, page 60 | 8C1e | 20 | University of California at Davis
307 | 139 | pH, CaCl2 | pH, 1:2 0.01M CaCl2 | pHcacl | CMS, SSIR No. 42, 1972, page 60 | 8C1e | 25 | University of Kentucky
308 | 139 | pH, CaCl2 | pH, 1:2 0.01M CaCl2 | pHcacl | CMS, SSIR No. 42, 1972, page 60 | 8C1e | 33 | The Pennsylvania State University
309 | 139 | pH, CaCl2 | pH, 1:2 0.01M CaCl2 | pHcacl | CMS, SSIR No. 42, 1972, page 60 | 8C1e | 17 | University of Missouri
310 | 139 | pH, CaCl2 | pH, 1:2 0.01M CaCl2 | pHcacl | CMS, SSIR No. 42, 1972, page 60 | 8C1e | 24 | Kansas State University
311 | 139 | pH, CaCl2 | pH, 1:2 0.01M CaCl2 | pHcacl | CMS, SSIR No. 42, 1972, page 60 | 8C1e | 19 | University of Florida
312 | 139 | pH, CaCl2 | pH, 1:2 0.01M CaCl2 | pHcacl | CMS, SSIR No. 42, 1972, page 60 | 8C1e | 22 | The Ohio State University
313 | 139 | pH, CaCl2 | pH, 1:2 0.01M CaCl2 | pHcacl | CMS, SSIR No. 42, 1972, page 60 | 8C1e | 36 | North Dakota State University
314 | 139 | pH, CaCl2 | pH, 1:2 0.01M CaCl2 | pHcacl | CMS, SSIR No. 42, 1972, page 60 | 8C1e | 37 | University of Massachusetts
315 | 141 | pH, 1:10 H2O | pH, 1:10 Water | pHh2o10 | CMS | 8C1a | 36 | North Dakota State University
316 | 141 | pH, 1:10 H2O | pH, 1:10 Water | pHh2o10 | CMS | 8C1a | 2 | NSSL CMS
317 | 153 | Surface Area | Surface Area, EGME | EGME | CMS, SSIR No. 42, version 3, page 393 | 7D2 | 2 | NSSL CMS
318 | 155 | Surface Area | Surface Area, ethylene glycol | SAEG | CMS, SSIR No. 42, 1972, page 56 | 7D1 | 2 | NSSL CMS
319 | 156 | Carbon, Total | Total Carbon, dry combustion, CO2 evolution I, gravimetric | TOTC | CMS, SSIR No. 42, 1972, page 27 | 6A2a | 9 | Texas A&M University
320 | 156 | Carbon, Total | Total Carbon, dry combustion, CO2 evolution I, gravimetric | TOTC | CMS, SSIR No. 42, 1972, page 27 | 6A2a | 2 | NSSL CMS
321 | 156 | Carbon, Total | Total Carbon, dry combustion, CO2 evolution I, gravimetric | TOTC | CMS, SSIR No. 42, 1972, page 27 | 6A2a | 36 | North Dakota State University
322 | 156 | Carbon, Total | Total Carbon, dry combustion, CO2 evolution I, gravimetric | TOTC | CMS, SSIR No. 42, 1972, page 27 | 6A2a | 22 | The Ohio State University
323 | 157 | Carbon, Total | Total Carbon, dry combustion, CO2 evolution II, gravimetric | TOTC | CMS, SSIR No. 42, 1972, page 27 | 6A2b | 35 | University of Arkansas
324 | 157 | Carbon, Total | Total Carbon, dry combustion, CO2 evolution II, gravimetric | TOTC | CMS, SSIR No. 42, 1972, page 27 | 6A2b | 36 | North Dakota State University
325 | 157 | Carbon, Total | Total Carbon, dry combustion, CO2 evolution II, gravimetric | TOTC | CMS, SSIR No. 42, 1972, page 27 | 6A2b | 2 | NSSL CMS
326 | 159 | Carbon, Total | Total Carbon, dry combustion, CO2 evolution IV | TOTC | CMS, SSIR No. 42, version 1, page 238 | 6A2d | 20 | University of California at Davis
327 | 159 | Carbon, Total | Total Carbon, dry combustion, CO2 evolution IV | TOTC | CMS, SSIR No. 42, version 1, page 238 | 6A2d | 2 | NSSL CMS
328 | 160 | Carbon, Total | Total Carbon, dry combustion, CO2 evolution V | TOTC | CMS, SSIR No. 42, version 3, page 223 | 6A2e | 2 | NSSL CMS
329 | 161 | Nitrogen, Total | Total Nitrogen, Kjeldahl digestion, ammonia distillation | TOTN | CMS, SSIR No. 42, 1972, page 29 | 6B1a | 2 | NSSL CMS
330 | 161 | Nitrogen, Total | Total Nitrogen, Kjeldahl digestion, ammonia distillation | TOTN | CMS, SSIR No. 42, 1972, page 29 | 6B1a | 33 | The Pennsylvania State University
331 | 161 | Nitrogen, Total | Total Nitrogen, Kjeldahl digestion, ammonia distillation | TOTN | CMS, SSIR No. 42, 1972, page 29 | 6B1a | 36 | North Dakota State University
332 | 162 | Nitrogen, Total | Total Nitrogen, semimicro Kjeldahl, ammonia distillation | TOTN | CMS, SSIR No. 42, 1972, page 29 | 6B2a | 36 | North Dakota State University
333 | 162 | Nitrogen, Total | Total Nitrogen, semimicro Kjeldahl, ammonia distillation | TOTN | CMS, SSIR No. 42, 1972, page 29 | 6B2a | 2 | NSSL CMS
334 | 163 | Nitrogen, Total | Total Nitrogen, Kjeldahl digestion I, ammonia distillation, automatic titrator | TOTN | CMS, SSIR No. 42, 1984, page 36 | 6B1b | 2 | NSSL CMS
335 | 164 | Nitrogen, Total | Total Nitrogen, Kjeldahl digestion II, ammonia steam distillation, automatic titrator | TOTN | CMS, SSIR No. 42, 184, page 36 | 6B3a | 2 | NSSL CMS
336 | 164 | Nitrogen, Total | Total Nitrogen, Kjeldahl digestion II, ammonia steam distillation, automatic titrator | TOTN | CMS, SSIR No. 42, 184, page 36 | 6B3a | 18 | Michigan Technological University
337 | 165 | Nitrogen, Total | Total Nitrogen, dry combustion, N2 Evolution | TOTN | CMS, SSIR No. 42, version 3, page 227 | 6B4a | 2 | NSSL CMS
338 | 165 | Nitrogen, Total | Total Nitrogen, dry combustion, N2 Evolution | TOTN | CMS, SSIR No. 42, version 3, page 227 | 6B4a | 20 | University of California at Davis
339 | 166 | Nitrogen, Total | Nitrogen, Kjeldahl Digestion III, Ammonia Steam Distillation | TOTN | CMS | 6B5a | 2 | NSSL CMS
340 | 168 | Phosphorus, Total | Total Phosphorus, perchloric acid digestion | TotP | CMS, SSIR No. 42, 1972, page 49 | 6S1a | 2 | NSSL CMS
341 | 168 | Phosphorus, Total | Total Phosphorus, perchloric acid digestion | TotP | CMS, SSIR No. 42, 1972, page 49 | 6S1a | 19 | University of Florida
342 | 169 | Sulfur, Total | Sulfur, Total, SO2 evolution, KIO3 titration | TOTS | CMS, SSIR No. 42, 1984, page 51 | 6R3a | 2 | NSSL CMS
343 | 170 | Sulfur, Total | Sulfur, Total, SO2 evolution, infrared I | TOTS | CMS, SSIR No. 42, version 1, page 215 | 6R3b | 2 | NSSL CMS
344 | 177 | Water Retention, 15 Bar, <2mm, moist | Water Retention, 15 Bar, Pressure-Plate, <2mm, moist | H2O15bm<2 | CMS, SSIR No. 42, 1972, page 17 | 4B2b | 2 | NSSL CMS
345 | 184 | Water Retention, 0.33 Bar, clod | Water Retention, clod, 0.06, 0.1, 0.33, or 1 bar, pressure-plate extraction | H2O.33bclod | CMS, SSIR No. 42, 1984, page 23 | 4B1c | 2 | NSSL CMS
346 | 184 | Water Retention, 0.33 Bar, clod | Water Retention, clod, 0.06, 0.1, 0.33, or 1 bar, pressure-plate extraction | H2O.33bclod | CMS, SSIR No. 42, 1984, page 23 | 4B1c | 10 | University of Illinois
347 | 184 | Water Retention, 0.33 Bar, clod | Water Retention, clod, 0.06, 0.1, 0.33, or 1 bar, pressure-plate extraction | H2O.33bclod | CMS, SSIR No. 42, 1984, page 23 | 4B1c | 36 | North Dakota State University
348 | 185 | Water Retention, 0.33 Bar, clod, rewet | Water Retention, 0.33 Bar, Pressure-Plate, clod, rewet | H2O.33bcrw | CMS, SSIR No. 42, 1984, page 23 | 4B1e | 2 | NSSL CMS
349 | 187 | Water Retention, Field State | Water Retention, Field State, clod | H2OFSclod | CMS, SSIR No. 42, 1972, page 17 | 4B4 | 2 | NSSL CMS
350 | 187 | Water Retention, Field State | Water Retention, Field State, clod | H2OFSclod | CMS, SSIR No. 42, 1972, page 17 | 4B4 | 18 | Michigan Technological University
351 | 189 | Clay Mineralogy, X-ray Diffraction | X-ray Diffraction, Thin Film on Glass, Resin Pretreatment I | XRAY | CMS 7A2b | 7A2b | 2 | NSSL CMS
352 | 190 | Clay Mineralogy, X-ray Diffraction | X-ray Diffraction, Thin Film on Glass, Resin Pretreatment II | XRAY | CMS | 7A2i | 2 | NSSL CMS
353 | 190 | Clay Mineralogy, X-ray Diffraction | X-ray Diffraction, Thin Film on Glass, Resin Pretreatment II | XRAY | CMS | 7A2i | 30 | West Virginia University
354 | 192 | Derived | Ratio, to Total Clay - 8D1 | none | CMS | 8D1 | 2 | NSSL CMS
355 | 193 | Derived | Ratio, to Total Clay - 8D1b | none | CMS | 8D1b | 2 | NSSL CMS
356 | 194 | Calcium Carbonate Equivalent, 2-20mm | Calcium Carbonate Equivalent, HCl, 2-20mm | CACO3_20 | CMS | 60000 | 2 | NSSL CMS
357 | 195 | KCl Extract, Al | Cations, Potassium Chloride Extractable, 1 N, automatic extractor, ICP II (6G9c) | AL_KCL | CMS, SSIR No. 42, version 3, page 259 | 6G9c | 2 | NSSL CMS
358 | 195 | KCl Extract, Al | Cations, Potassium Chloride Extractable, 1 N, automatic extractor, ICP II (6G9c) | AL_KCL | CMS, SSIR No. 42, version 3, page 259 | 6G9c | 30 | West Virginia University
359 | 195 | KCl Extract, Al | Cations, Potassium Chloride Extractable, 1 N, automatic extractor, ICP II (6G9c) | AL_KCL | CMS, SSIR No. 42, version 3, page 259 | 6G9c | 17 | University of Missouri
360 | 196 | KCl Extract, Al | Cations, Potassium Chloride Extractable, 1N, automatic extractor, AA II (6G9d) | AL_KCL | CMS, SSIR No. 42, version 3, page 265 | 6G9d | 2 | NSSL CMS
361 | 197 | KCl Extract, Al | Cations, Potassium Chloride Extractable, 1 N, automatic extractor, ICP I (6G9b) | AL_KCL | CMS, SSIR No. 42, version 3, page 549 | 6G9b | 2 | NSSL CMS
362 | 198 | CEC and Cations, Routine | CEC and Cations, NH4OAc, 2M KCl displacement | CECdNH4 | CMS, duplicate SSIR No. 42, version 4, page 173 | 4B1a1a | 1 | SSL LIMS Version 1.0
363 | 198 | CEC and Cations, Routine | CEC and Cations, NH4OAc, 2M KCl displacement | CECdNH4 | CMS, duplicate SSIR No. 42, version 4, page 173 | 4B1a1a | 30 | West Virginia University
364 | 203 | New Zealand Phosphorus Retention | Phosphorus, New Zealand P Retention I | NZPRET | CMS | 6S4 | 2 | NSSL CMS
365 | 204 | New Zealand Phosphorus Retention | Phosphorus, New Zealand P Retention II | NZPRET | CMS | 6S4b | 2 | NSSL CMS
366 | 205 | New Zealand Phosphorus Retention | Phosphorus, New Zealand P Retention III | NZPRET | CMS | 6S4c | 2 | NSSL CMS
367 | 206 | New Zealand Phosphorus Retention | Phosphorus, New Zealand P Retention IV | NZPRET | CMS | 6S4d | 2 | NSSL CMS
368 | 207 | New Zealand Phosphorus Retention | Phosphorus, New Zealand P Retention V | NZPRET | CMS | 6S4e | 2 | NSSL CMS
369 | 209 | Phosphorus, Bray 1 | Phosphorus, Bray 1 | BRAYP | CMS | 6S3b | 2 | NSSL CMS
370 | 210 | Phosphorus, Bray 1 | Phosphorus, Bray 1 | BRAYP | CMS | 6S3d | 2 | NSSL CMS
371 | 211 | Phosphorus, Bray 1 | Phosphorus, Bray 1 | BRAYP | CMS | 6S3e | 2 | NSSL CMS
372 | 212 | Phosphorus, Bray 1 | Phosphorus, Bray 1 | BRAYP | CMS | 6S3f | 2 | NSSL CMS
373 | 213 | pH, NaF | pH, 1N NaF, moist | PHNAF | CMS, moist | 8C1i | 2 | NSSL CMS
374 | 214 | Clay Mineralogy, TGA | Thermogravimetric Analysis, TGA III | TGA51 | CMS 7A4c | 7A4c | 2 | NSSL CMS
375 | 216 | Organic Carbon | Organic Carbon, acid dichromate digestion, FeSO4 titration, automatic titrator, moist | WBC2 | CMS | 6A1d | 2 | NSSL CMS
376 | 217 | Sulfur, Total | Total Sulfur, SO2 evolution, infrared II | TOTS | SSIR No. 42, version 3, page 317 | 6R3c | 2 | NSSL CMS
377 | 219 | Clay Mineralogy, DSC | Differential Scanning Calorimetry, Thermal Analyzer II | DSC910S | CMS | 7A6b | 2 | NSSL CMS
378 | 220 | Clay Mineralogy, TGA | Thermogravimetric Analysis | TGA51 | CMS 7A4b | 7A4b | 2 | NSSL CMS
379 | 227 | Soluble Anions, CO3 | Carbonate, Saturated Paste and Soluble Salts, titration | SatAn1 | CMS | 6I1b | 2 | NSSL CMS
380 | 228 | Soluble Anions | Chloride, Saturation Extraction, Anion Chromatograph | SatAn2 | CMS | 6K1c | 2 | NSSL CMS
381 | 229 | Soluble Anions | Chloride, Saturation Extraction, Anion Chromatograph, Ionic Suppressor | SatAn3 | CMS | 6K1d | 2 | NSSL CMS
382 | 230 | Soluble Anions | Chloride, Saturation Extraction, Flow Injection, Automated Ion Analyzer | SatAn4 | CMS | 6K1e | 2 | NSSL CMS
383 | 231 | Soluble Anions | Chloride, Saturation Extraction, Anion Chromatograph, Electronic Ion Suppressor | SatAn5 | CMS | 6K1f | 2 | NSSL CMS
384 | 233 | Saturated Paste and Soluble Salts | Saturated Paste and Soluble Salts, EC cap rise | SATPEC2 | CMS | 8A1a | 2 | NSSL CMS
385 | 233 | Saturated Paste and Soluble Salts | Saturated Paste and Soluble Salts, EC cap rise | SATPEC2 | CMS | 8A1a | 36 | North Dakota State University
386 | 233 | Saturated Paste and Soluble Salts | Saturated Paste and Soluble Salts, EC cap rise | SATPEC2 | CMS | 8A1a | 37 | University of Massachusetts
387 | 242 | Derived | derived AL_SAT, 5G1b | none | CMS | 5G1b | 2 | NSSL CMS
388 | 243 | Derived | derived AL_SAT, 5G1 | none | CMS | 5G1 | 2 | NSSL CMS
389 | 244 | Derived | derived BSECAT, 5C3b | none | CMS | 5C3b | 2 | NSSL CMS
390 | 245 | Derived | derived BSECAT, 5C3 | none | CMS | 5C3 | 2 | NSSL CMS
391 | 246 | Derived | derived BSESAT, 5C1 | none | CMS | 5C1 | 2 | NSSL CMS
392 | 247 | Derived | derived CEC_SUM, 5A3c | none | CMS | 5A3c | 2 | NSSL CMS
393 | 248 | Derived | derived CEC_SUM, 5A3a | none | CMS | 5A3a | 2 | NSSL CMS
394 | 249 | Derived | derived COLE, 4D1 | none | CMS | 4D1 | 2 | NSSL CMS
395 | 250 | Derived | derived ECEC, 5A3d | none | CMS | 5A3d | 2 | NSSL CMS
396 | 251 | Derived | derived ECEC, 5A3b | none | CMS | 5A3b | 2 | NSSL CMS
397 | 252 | Derived | derived est total salts, 8D5 | none | CMS | 8D5 | 2 | NSSL CMS
398 | 253 | Derived | derived NA_EXCH, 5D2 | none | CMS | 5D2 | 2 | NSSL CMS
399 | 254 | Derived | derived SAR, 5E | none | CMS | 5E | 2 | NSSL CMS
400 | 255 | Derived | derived WRD, 4C1b | none | CMS | 4C1b | 2 | NSSL CMS
401 | 256 | Derived | derived WRD, 4C1 | none | CMS | 4C1 | 2 | NSSL CMS
402 | 257 | Unknown | Unknown | none | CMS | NK | 2 | NSSL CMS
403 | 257 | Unknown | Unknown | none | CMS | NK | 16 | Auburn University
404 | 257 | Unknown | Unknown | none | CMS | NK | 33 | The Pennsylvania State University
405 | 257 | Unknown | Unknown | none | CMS | NK | 9 | Texas A&M University
406 | 258 | Acid Oxalate extraction | Cations, Acid Oxalate Extractable, Aluminum | OXAL | CMS | 6G12 | 2 | NSSL CMS
407 | 259 | Acid Oxalate extraction | Cations, Acid Oxalate Extractable, Iron | OXAL | CMS | 6C9a | 2 | NSSL CMS
408 | 260 | Acid Oxalate extraction | Cations, Acid Oxalate Extractable, Silica | OXAL | CMS | 6V2b | 2 | NSSL CMS
409 | 261 | Acid Oxalate extraction | Cations, Acid Oxalate Extractable, Aluminum | OXAL | CMS, SSIR No. 42, version 3, page | 6G12b | 2 | NSSL CMS
410 | 262 | Acid Oxalate extraction | Cations, Acid Oxalate Extractable, Iron | OXAL | CMS, SSIR No. 42, version 3, page | 6C9b | 2 | NSSL CMS
411 | 263 | Acid Oxalate extraction | Cations, Acid Oxalate Extractable, Silica | OXAL | CMS, SSIR No. 42, version 3, page | 6V2 | 2 | NSSL CMS
412 | 265 | Acid Oxalate extraction | Cations, Acid Oxalate Extractable, Iron | OXAL | CMS, SSIR No. 42, version 3, page 279 | 6C9c | 2 | NSSL CMS
413 | 266 | Acid Oxalate extraction | Cations, Acid Oxalate Extractable, Silica | OXAL | CMS, SSIR No. 42, version 3, page 279 | 6V2c | 2 | NSSL CMS
414 | 267 | Acid Oxalate extraction | Cations, Acid Oxalate Extractable, Manganese | OXAL | CMS, SSIR No. 42, version 3, page 279 | 6D5b | 20 | University of California at Davis
415 | 267 | Acid Oxalate extraction | Cations, Acid Oxalate Extractable, Manganese | OXAL | CMS, SSIR No. 42, version 3, page 279 | 6D5b | 2 | NSSL CMS
416 | 268 | Acid Oxalate extraction | Cations, Acid Oxalate Extractable, Phosphorus | OXAL | CMS, SSIR No. 42, version 3, page 279 | 6S8a | 2 | NSSL CMS
417 | 269 | Organic Carbon | Organic Carbon, 6A1 | unknown | CMS | 6A1 | 20 | University of California at Davis
418 | 269 | Organic Carbon | Organic Carbon, 6A1 | unknown | CMS | 6A1 | 2 | NSSL CMS
419 | 269 | Organic Carbon | Organic Carbon, 6A1 | unknown | CMS | 6A1 | 36 | North Dakota State University
420 | 269 | Organic Carbon | Organic Carbon, 6A1 | unknown | CMS | 6A1 | 26 | University of Minnesota
421 | 269 | Organic Carbon | Organic Carbon, 6A1 | unknown | CMS | 6A1 | 40 | Iowa State University
422 | 270 | Organic Carbon | Organic Carbon, Peroxide Digestion, Weight Loss | unknown | CMS, SSIR No. 1, 1972, page 29 | 6A3a | 2 | NSSL CMS
423 | 271 | Bulk Density, <2mm Fraction, Air-dry | Bulk Density, Air-Dry | unknown | SSIR No. 1, version 1974, page 15 | 4A1b | 2 | NSSL CMS
424 | 271 | Bulk Density, <2mm Fraction, Air-dry | Bulk Density, Air-Dry | unknown | SSIR No. 1, version 1974, page 15 | 4A1b | 20 | University of California at Davis
425 | 272 | Bulk Density, <2mm Fraction, 1/3 Bar | Bulk Density, 30-cm Absorption | unknown | SSIR No. 1, version 1974, page 15 | 4A1c | 2 | NSSL CMS
426 | 273 | Bulk Density, <2mm Fraction, 1/3 Bar | Bulk Density, 1/3-Bar Desorption I | unknown | SSIR No. 42, version 3, page 121 | 4A1d | 2 | NSSL CMS
427 | 273 | Bulk Density, <2mm Fraction, 1/3 Bar | Bulk Density, 1/3-Bar Desorption I | unknown | SSIR No. 42, version 3, page 121 | 4A1d | 36 | North Dakota State University
428 | 274 | Bulk Density, <2mm Fraction, 1/3 Bar | Bulk Density, 1/3-Bar Desorption II | unknown | SSIR No. 1, version 1974, page 15 | 4A1e | 2 | NSSL CMS
429 | 274 | Bulk Density, <2mm Fraction, 1/3 Bar | Bulk Density, 1/3-Bar Desorption II | unknown | SSIR No. 1, version 1974, page 15 | 4A1e | 10 | University of Illinois
430 | 275 | Bulk Density, <2mm Fraction, 1/3 Bar | Bulk Density, 1/3-Bar Desorption III | unknown | SSIR No. 1, version 1974, page 15 | 4A1f | 2 | NSSL CMS
431 | 276 | Bulk Density, <2 mm Fraction, 1/10 Bar | Bulk Density, 1/10-Bar Desorption | unknown | SSIR No. 1, version 1974, page 15 | 4A1g | 2 | NSSL CMS
432 | 277 | Bulk Density, <2mm Fraction, Ovendry | Bulk Density, Oven-Dry | unknown | SSIR No. 42, version 3, page 127 | 4A1h | 2 | NSSL CMS
433 | 277 | Bulk Density, <2mm Fraction, Ovendry | Bulk Density, Oven-Dry | unknown | SSIR No. 42, version 3, page 127 | 4A1h | 10 | University of Illinois
434 | 277 | Bulk Density, <2mm Fraction, Ovendry | Bulk Density, Oven-Dry | unknown | SSIR No. 42, version 3, page 127 | 4A1h | 20 | University of California at Davis
435 | 277 | Bulk Density, <2mm Fraction, Ovendry | Bulk Density, Oven-Dry | unknown | SSIR No. 42, version 3, page 127 | 4A1h | 33 | The Pennsylvania State University
436 | 277 | Bulk Density, <2mm Fraction, Ovendry | Bulk Density, Oven-Dry | unknown | SSIR No. 42, version 3, page 127 | 4A1h | 36 | North Dakota State University
437 | 278 | Water Retention, 0.1 or 0.33 bar, soil pieces | Water Retention, 0.1 or 0.33 bar, Soil Pieces | unknown | SSIR No. 1, version 1974, page 16 | 4B1b | 2 | NSSL CMS
438 | 279 | Water Retention, cores, 0.06, 0.1, 0.33, or 1 Bar, pressure-plate extraction | Water Retention, cores, 0.06, 0.1, 0.33, or 1 bar, pressure-plate extraction | unknown | SSIR No. 1, version 1974, page 17 | 4B1d | 2 | NSSL CMS
439 | 279 | Water Retention, cores, 0.06, 0.1, 0.33, or 1 Bar, pressure-plate extraction | Water Retention, cores, 0.06, 0.1, 0.33, or 1 bar, pressure-plate extraction | unknown | SSIR No. 1, version 1974, page 17 | 4B1d | 25 | University of Kentucky
440 | 280 | Water Retention, Water Content <2mm, 1 or 2 Bar, moist | Water Retention, Water Content <2mm, 1 or 2 Bar, moist | unknown | no desc | 4B1f | 2 | NSSL CMS
441 | 281 | Water Retention, Sand-Table Absorption | Water Retention, Sand-Table Absorption | unknown | SSIR No. 1, version 1974, page 17 | 4B3 | 2 | NSSL CMS
442 | 282 | Aggregate Stability, moist | Aggregate Stability, Wet Sieving, 1-2 mm, moist | unknown | no desc | 4G1b | 2 | NSSL CMS
443 | 283 | Atterberg Limits moist | Atterberg Limits, NSMC Lab, moist | unknown | no desc | 4F1b | 2 | NSSL CMS
444 | 284 | Calcium Carbonate Equivalent, <2mm | Calcium Carbonate, HCl Treatment | CACO3 | SSIR No. 42, version 3, page 271 | 60 | 2 | NSSL CMS
445 | 285 | Calcium Carbonate Equivalent, <2mm | Calcium Carbonate, Sensitive Qualitative Method, Visual, Gas Bubbles | CACO3 | SSIR No. 1, version 1974, page 35 | 6E2a | 2 | NSSL CMS
446 | 286 | Calcium Carbonate Equivalent, <2mm | Calcium Carbonate, HCl Treatment, Titrimetric | CACO3 | SSIR No. 1, version 1974, page 34 | 6E1e | 2 | NSSL CMS
447 | 286 | Calcium Carbonate Equivalent, <2mm | Calcium Carbonate, HCl Treatment, Titrimetric | CACO3 | SSIR No. 1, version 1974, page 34 | 6E1e | 24 | Kansas State University
448 | 286 | Calcium Carbonate Equivalent, <2mm | Calcium Carbonate, HCl Treatment, Titrimetric | CACO3 | SSIR No. 1, version 1974, page 34 | 6E1e | 19 | University of Florida
449 | 286 | Calcium Carbonate Equivalent, <2mm | Calcium Carbonate, HCl Treatment, Titrimetric | CACO3 | SSIR No. 1, version 1974, page 34 | 6E1e | 10 | University of Illinois
450 | 286 | Calcium Carbonate Equivalent, <2mm | Calcium Carbonate, HCl Treatment, Titrimetric | CACO3 | SSIR No. 1, version 1974, page 34 | 6E1e | 15 | Purdue University
451 | 286 | Calcium Carbonate Equivalent, <2mm | Calcium Carbonate, HCl Treatment, Titrimetric | CACO3 | SSIR No. 1, version 1974, page 34 | 6E1e | 21 | Virgina Tech
452 | 286 | Calcium Carbonate Equivalent, <2mm | Calcium Carbonate, HCl Treatment, Titrimetric | CACO3 | SSIR No. 1, version 1974, page 34 | 6E1e | 36 | North Dakota State University
453 | 287 | Extractable Acidity, BaCl2-TEA | Extractable Acidity, BaCl2-Triethanolamine II, Back-Titration with HCl | EXTRACID | CMS, SSIR No. 1, 1972, page 38 | 6H2a | 35 | University of Arkansas
454 | 287 | Extractable Acidity, BaCl2-TEA | Extractable Acidity, BaCl2-Triethanolamine II, Back-Titration with HCl | EXTRACID | CMS, SSIR No. 1, 1972, page 38 | 6H2a | 22 | The Ohio State University
455 | 287 | Extractable Acidity, BaCl2-TEA | Extractable Acidity, BaCl2-Triethanolamine II, Back-Titration with HCl | EXTRACID | CMS, SSIR No. 1, 1972, page 38 | 6H2a | 24 | Kansas State University
456 | 287 | Extractable Acidity, BaCl2-TEA | Extractable Acidity, BaCl2-Triethanolamine II, Back-Titration with HCl | EXTRACID | CMS, SSIR No. 1, 1972, page 38 | 6H2a | 2 | NSSL CMS
457 | 288 | Extractable Acidity, BaCl2-TEA | Extractable Acidity, KCl-Triethanolamine II, Back-Titration with NaOH | EXTRACID | CMS, SSIR No. 1, 1972, page 38 | 6H3a | 2 | NSSL CMS
458 | 288 | Extractable Acidity, BaCl2-TEA | Extractable Acidity, KCl-Triethanolamine II, Back-Titration with NaOH | EXTRACID | CMS, SSIR No. 1, 1972, page 38 | 6H3a | 13 | University of Idaho
459 | 289 | Total Elemental Analysis | Total Analysis, Na2CO3 Fusion | TOTANAL | SSIR No. 42, version 3, page 667 | 7C1 | 2 | NSSL CMS
460 | 290 | Mineral Content | Mineral Content | MINIGNITE | SSIR No. 42, version 3, page 431 | 8F | 2 | NSSL CMS
461 | 291 | pH, KCl | pH, 1:1 1N KCl, moist | PHKCL | CMS, SSIR No. 42, version 3, page 419, moist | 8C1k | 2 | NSSL CMS
462 | 292 | pH, Routine | pH, Routine, 1:1 Water and 1:2 0.01M CaCl2, moist | PHROUT | SSIR No. 42, version 3, page 415, moist | 8C1j | 2 | NSSL CMS
463 | 293 | CEC and Cations, NH4OAc, pH 7.0 | CEC, NH4OAc, pH 7.0, Buchner funnel, Displacement Distillation | CECNH4b2 | CMS, SSIR No. 42, 1972, page 22 | 5A1b | 2 | NSSL CMS
464 | 294 | CEC and Cations, NH4OAc, pH 7.0 | CEC, NH4OAc, pH 7.0, automatic extractor, steam distillation II | CECNH4aes2 | CMS, SSIR No. 42, 1984, page 30 | 5A8c | 2 | NSSL CMS
465 | 295 | CEC and Cations, NH4OAc, pH 7.0 | CEC, NH4OAc, pH 7.0, automatic extractor, steam distillation I, moist | CECNH4aesm1 | CMS, SSIR No. 42, 1984, page 30 | 5A8e | 2 | NSSL CMS
466 | 296 | Extractable Cations, Ca | Calcium, NH4OAc Extraction | CaExCat1 | CMS, SSIR No. 1, 1972, page 42 | 6N2 | 2 | NSSL CMS
467 | 296 | Extractable Cations, Ca | Calcium, NH4OAc Extraction | CaExCat1 | CMS, SSIR No. 1, 1972, page 42 | 6N2 | 10 | University of Illinois
468 | 296 | Extractable Cations, Ca | Calcium, NH4OAc Extraction | CaExCat1 | CMS, SSIR No. 1, 1972, page 42 | 6N2 | 19 | University of Florida
469 | 296 | Extractable Cations, Ca | Calcium, NH4OAc Extraction | CaExCat1 | CMS, SSIR No. 1, 1972, page 42 | 6N2 | 17 | University of Missouri
470 | 296 | Extractable Cations, Ca | Calcium, NH4OAc Extraction | CaExCat1 | CMS, SSIR No. 1, 1972, page 42 | 6N2 | 25 | University of Kentucky
471 | 296 | Extractable Cations, Ca | Calcium, NH4OAc Extraction | CaExCat1 | CMS, SSIR No. 1, 1972, page 42 | 6N2 | 35 | University of Arkansas
472 | 296 | Extractable Cations, Ca | Calcium, NH4OAc Extraction | CaExCat1 | CMS, SSIR No. 1, 1972, page 42 | 6N2 | 36 | North Dakota State University
473 | 297 | Extractable Cations, Ca | Calcium, NH4OAc Extraction, EDTA-Alcohol Separation | CaExCat2 | CMS, SSIR No. 1, 1972, page 42 | 6N2a | 21 | Virgina Tech
474 | 297 | Extractable Cations, Ca | Calcium, NH4OAc Extraction, EDTA-Alcohol Separation | CaExCat2 | CMS, SSIR No. 1, 1972, page 42 | 6N2a | 22 | The Ohio State University
475 | 297 | Extractable Cations, Ca | Calcium, NH4OAc Extraction, EDTA-Alcohol Separation | CaExCat2 | CMS, SSIR No. 1, 1972, page 42 | 6N2a | 25 | University of Kentucky
476 | 297 | Extractable Cations, Ca | Calcium, NH4OAc Extraction, EDTA-Alcohol Separation | CaExCat2 | CMS, SSIR No. 1, 1972, page 42 | 6N2a | 2 | NSSL CMS
477 | 298 | Extractable Cations, Ca | Calcium, NH4OAc Extraction, Oxalate-Permanganate I | CaExCat3 | CMS, SSIR No. 1, 1972, page 42 | 6N2b | 2 | NSSL CMS
478 | 298 | Extractable Cations, Ca | Calcium, NH4OAc Extraction, Oxalate-Permanganate I | CaExCat3 | CMS, SSIR No. 1, 1972, page 42 | 6N2b | 36 | North Dakota State University
479 | 299 | Extractable Cations, Ca | Calcium, NH4OAc Extraction, Oxalate-Permanganate II | CaExCat4 | CMS, SSIR No. 1, 1972, page 43 | 6N2c | 2 | NSSL CMS
480 | 300 | Extractable Cations, Ca | Calcium, NH4OAc Extraction, Oxalate-Cerate | CaExCat5 | CMS, SSIR No. 1, 1972, page 43 | 6N2d | 2 | NSSL CMS
481 | 301 | Extractable Cations, Ca | Calcium, NH4OAc Extraction, Atomic Absorption I | CaExCat6 | CMS, SSIR No. 42, version 3, page 309 | 6N2e | 2 | NSSL CMS
482 | 301 | Extractable Cations, Ca | Calcium, NH4OAc Extraction, Atomic Absorption I | CaExCat6 | CMS, SSIR No. 42, version 3, page 309 | 6N2e | 20 | University of California at Davis
483 | 301 | Extractable Cations, Ca | Calcium, NH4OAc Extraction, Atomic Absorption I | CaExCat6 | CMS, SSIR No. 42, version 3, page 309 | 6N2e | 9 | Texas A&M University
484 | 301 | Extractable Cations, Ca | Calcium, NH4OAc Extraction, Atomic Absorption I | CaExCat6 | CMS, SSIR No. 42, version 3, page 309 | 6N2e | 13 | University of Idaho
485 | 301 | Extractable Cations, Ca | Calcium, NH4OAc Extraction, Atomic Absorption I | CaExCat6 | CMS, SSIR No. 42, version 3, page 309 | 6N2e | 15 | Purdue University
486 | 301 | Extractable Cations, Ca | Calcium, NH4OAc Extraction, Atomic Absorption I | CaExCat6 | CMS, SSIR No. 42, version 3, page 309 | 6N2e | 16 | Auburn University
487 | 301 | Extractable Cations, Ca | Calcium, NH4OAc Extraction, Atomic Absorption I | CaExCat6 | CMS, SSIR No. 42, version 3, page 309 | 6N2e | 37 | University of Massachusetts
488 | 301 | Extractable Cations, Ca | Calcium, NH4OAc Extraction, Atomic Absorption I | CaExCat6 | CMS, SSIR No. 42, version 3, page 309 | 6N2e | 35 | University of Arkansas
489 | 302 | Extractable Cations, Ca | Calcium, NH4OAc Extraction, Atomic Absorption II | CaExCat7 | CMS, SSIR No. 42, version 3, page 313 | 6N2f | 2 | NSSL CMS
490 | 303 | Extractable Cations, Ca | Calcium, NH4OAc Extraction, Atomic Absorption I, moist | CaExCat8 | CMS, SSIR No. 42, version 3, page 309, moist | 6N2g | 2 | NSSL CMS
491 | 304 | Extractable Cations, Ca | Calcium, NH4OAc Extraction, Atomic Absorption II, moist | CaExCat9 | CMS, SSIR No. 42, version 3, page 313, moist | 6N2h | 2 | NSSL CMS
492 | 305 | Extractable Cations, Ca | Calcium, NH4OAc Extraction, ICP I | CaExCat10 | CMS, SSIR No. 42, version 3, page 313, ICP | 6N2i | 2 | NSSL CMS
493 | 306 | Extractable Cations, Ca | Calcium, NH4OAc Extraction, ICP I, moist | CaExCat11 | CMS, SSIR No. 42, version 3, page 313, ICP, moist | 6N2j | 2 | NSSL CMS
494 | 307 | Soluble Salts, Ca | Calcium, Saturation Extraction, EDTA Titration | CA_SAT1 | CMS, SSIR No. 1, 1972, page 41 | 6N1a | 2 | NSSL CMS
495 | 307 | Soluble Salts, Ca | Calcium, Saturation Extraction, EDTA Titration | CA_SAT1 | CMS, SSIR No. 1, 1972, page 41 | 6N1a | 36 | North Dakota State University
496 | 308 | Soluble Salts, Ca | Calcium, Saturation Extraction, Atomic Absorption I | CA_SAT2 | CMS, SSIR No. 42, version 3, page 301 | 6N1b | 36 | North Dakota State University
497 | 308 | Soluble Salts, Ca | Calcium, Saturation Extraction, Atomic Absorption I | CA_SAT2 | CMS, SSIR No. 42, version 3, page 301 | 6N1b | 2 | NSSL CMS
498 | 309 | Soluble Salts, Ca | Calcium, Saturation Extraction, Atomic Absorption II | CA_SAT3 | CMS, SSIR No. 42, version 3, page 305 | 6N1c | 2 | NSSL CMS
499 | 310 | Soluble Salts, Ca | Calcium, Saturation Extraction, Atomic Absorption III | CA_SAT4 | CMS, SSIR No. 42, version 3, page 305, PE 300AA | 6N1d | 2 | NSSL CMS
500 | 311 | Cations, Neutral Salts, Ca | Calcium, NH4Cl-EtOH Extraction, EDTA Titration | CA_NH4CL1 | CMS, SSIR No. 1, 1972, page 44 | 6N3a | 2 | NSSL CMS
501 | 312 | KCl Extract, Ca | Calcium, KCl-TEA Extraction, Oxalate-Permanganate | CA_KCL1 | CMS, SSIR No. 1, 1972, page 44 | 6N4a | 2 | NSSL CMS
502 | 313 | KCl Extract, Ca | Calcium, KCl-TEA Extraction, EDTA Titration | CA_KCL2 | CMS, SSIR No. 1, 1972, page 44 | 6N4b | 2 | NSSL CMS
503 | 314 | KCl Extract, Ca | Calcium, KCl-TEA Extraction, Atomic Absorption | CA_KCL3 | CMS, SSIR No. 1, 1972, page 45 | 6N4c | 2 | NSSL CMS
504 | 315 | Soluble Salts, Mg | Magnesium, Saturation Extraction, EDTA Titration | MG_SAT1 | CMS, SSIR No. 1, 1972, page 45 | 6O1a | 2 | NSSL CMS
505 | 315 | Soluble Salts, Mg | Magnesium, Saturation Extraction, EDTA Titration | MG_SAT1 | CMS, SSIR No. 1, 1972, page 45 | 6O1a | 36 | North Dakota State University
506 | 316 | Soluble Salts, Mg | Magnesium, Saturation Extraction, Atomic Absorption I | MG_SAT2 | CMS, SSIR No. 1, 1972, page 45 | 6O1b | 36 | North Dakota State University
507 | 316 | Soluble Salts, Mg | Magnesium, Saturation Extraction, Atomic Absorption I | MG_SAT2 | CMS, SSIR No. 1, 1972, page 45 | 6O1b | 2 | NSSL CMS
508 | 317 | Soluble Salts, Mg | Magnesium, Saturation Extraction, Atomic Absorption II | MG_SAT3 | CMS, SSIR No. 42, version 3, page 305 | 6O1c | 2 | NSSL CMS
509 | 318 | Soluble Salts, Mg | Magnesium, Saturation Extraction, Atomic Absorption III | MG_SAT4 | CMS, SSIR No. 42, version 3, page 305, PE 300AA | 6O1d | 2 | NSSL CMS
510 | 319 | Extractable Cations, Mg | Magnesium, NH4OAc Extraction | MgExCat1 | CMS, SSIR No. 1, 1972, page 45 | 6O2 | 2 | NSSL CMS
511 | 319 | Extractable Cations, Mg | Magnesium, NH4OAc Extraction | MgExCat1 | CMS, SSIR No. 1, 1972, page 45 | 6O2 | 10 | University of Illinois
512 | 319 | Extractable Cations, Mg | Magnesium, NH4OAc Extraction | MgExCat1 | CMS, SSIR No. 1, 1972, page 45 | 6O2 | 19 | University of Florida
513 | 319 | Extractable Cations, Mg | Magnesium, NH4OAc Extraction | MgExCat1 | CMS, SSIR No. 1, 1972, page 45 | 6O2 | 17 | University of Missouri
514 | 319 | Extractable Cations, Mg | Magnesium, NH4OAc Extraction | MgExCat1 | CMS, SSIR No. 1, 1972, page 45 | 6O2 | 25 | University of Kentucky
515 | 319 | Extractable Cations, Mg | Magnesium, NH4OAc Extraction | MgExCat1 | CMS, SSIR No. 1, 1972, page 45 | 6O2 | 36 | North Dakota State University
516 | 320 | Extractable Cations, Mg | Magnesium, NH4OAc Extraction, EDTA-Alcohol Separation | MgExCat2 | CMS, SSIR No. 1, 1972, page 45 | 6O2a | 21 | Virgina Tech
517 | 320 | Extractable Cations, Mg | Magnesium, NH4OAc Extraction, EDTA-Alcohol Separation | MgExCat2 | CMS, SSIR No. 1, 1972, page 45 | 6O2a | 22 | The Ohio State University
518 | 320 | Extractable Cations, Mg | Magnesium, NH4OAc Extraction, EDTA-Alcohol Separation | MgExCat2 | CMS, SSIR No. 1, 1972, page 45 | 6O2a | 25 | University of Kentucky
519 | 320 | Extractable Cations, Mg | Magnesium, NH4OAc Extraction, EDTA-Alcohol Separation | MgExCat2 | CMS, SSIR No. 1, 1972, page 45 | 6O2a | 2 | NSSL CMS
520 | 321 | Extractable Cations, Mg | Magnesium, NH4OAc Extraction, Phosphate Titration | MgExCat3 | CMS, SSIR No. 1, 1972, page 46 | 6O2b | 2 | NSSL CMS
521 | 321 | Extractable Cations, Mg | Magnesium, NH4OAc Extraction, Phosphate Titration | MgExCat3 | CMS, SSIR No. 1, 1972, page 46 | 6O2b | 36 | North Dakota State University
522 | 322 | Extractable Cations, Mg | Magnesium, NH4OAc Extraction, Gravimetric | MgExCat4 | CMS, SSIR No. 1, 1972, page 46 | 6O2c | 2 | NSSL CMS
523 | 323 | Extractable Cations, Mg | Magnesium, NH4OAc Extraction, Atomic Absorption I | MgExCat6 | CMS, SSIR No. 42, version 3, page 309 | 6O2d | 2 | NSSL CMS
524 | 323 | Extractable Cations, Mg | Magnesium, NH4OAc Extraction, Atomic Absorption I | MgExCat6 | CMS, SSIR No. 42, version 3, page 309 | 6O2d | 20 | University of California at Davis
525 | 323 | Extractable Cations, Mg | Magnesium, NH4OAc Extraction, Atomic Absorption I | MgExCat6 | CMS, SSIR No. 42, version 3, page 309 | 6O2d | 9 | Texas A&M University
526 | 323 | Extractable Cations, Mg | Magnesium, NH4OAc Extraction, Atomic Absorption I | MgExCat6 | CMS, SSIR No. 42, version 3, page 309 | 6O2d | 13 | University of Idaho
527 | 323 | Extractable Cations, Mg | Magnesium, NH4OAc Extraction, Atomic Absorption I | MgExCat6 | CMS, SSIR No. 42, version 3, page 309 | 6O2d | 16 | Auburn University
528 | 323 | Extractable Cations, Mg | Magnesium, NH4OAc Extraction, Atomic Absorption I | MgExCat6 | CMS, SSIR No. 42, version 3, page 309 | 6O2d | 15 | Purdue University
529 | 323 | Extractable Cations, Mg | Magnesium, NH4OAc Extraction, Atomic Absorption I | MgExCat6 | CMS, SSIR No. 42, version 3, page 309 | 6O2d | 37 | University of Massachusetts
530 | 323 | Extractable Cations, Mg | Magnesium, NH4OAc Extraction, Atomic Absorption I | MgExCat6 | CMS, SSIR No. 42, version 3, page 309 | 6O2d | 35 | University of Arkansas
531 | 324 | Extractable Cations, Mg | Magnesium, NH4OAc Extraction, Atomic Absorption II | MgExCat7 | CMS, SSIR No. 42, version 3, page 313 | 6O2e | 2 | NSSL CMS
532 | 325 | Extractable Cations, Mg | Magnesium, NH4OAc Extraction, Atomic Absorption II, moist | MgExCat8 | CMS, SSIR No. 42, version 3, page 309, moist | 6O2f | 2 | NSSL CMS
533 | 326 | Extractable Cations, Mg | Magnesium, NH4OAc Extraction, Atomic Absorption I, moist | MgExCat9 | CMS, SSIR No. 42, version 3, page 313, moist | 6O2g | 2 | NSSL CMS
534 | 327 | Extractable Cations, Mg | Magnesium, NH4OAc Extraction, ICP I | MgExCat10 | CMS, SSIR No. 42, version 3, page 313, ICP | 6O2h | 2 | NSSL CMS
535 | 328 | Extractable Cations, Mg | Magnesium, NH4OAc Extraction, ICP I, moist | MgExCat11 | CMS, SSIR No. 42, version 3, page 313, ICP, moist | 6O2i | 2 | NSSL CMS
536 | 329 | Cations, Neutral Salts, Mg | Magnesium, NH4Cl-EtOH Extraction, EDTA Titration | MG_NH4CL1 | CMS, SSIR No. 1, 1972, page 47 | 6O3a | 2 | NSSL CMS
537 | 330 | KCl Extract, Mg | Magnesium, KCl-TEA Extraction, Phosphate Titration | MGCA_KCL1 | CMS, SSIR No. 1, 1972, page 47 | 6O4a | 2 | NSSL CMS
538 | 331 | KCl Extract, Mg | Magnesium, KCl-TEA Extraction, EDTA Titration | MG_KCL2 | CMS, SSIR No. 1, 1972, page 47 | 6O4b | 2 | NSSL CMS
539 | 332 | KCl Extract, Mg | Magnesium, KCl-TEA Extraction, Atomic Absorption | MG_KCL3 | CMS, SSIR No. 1, 1972, page 47 | 6O4c | 2 | NSSL CMS
540 | 333 | Soluble Salts, Na | Sodium, Saturation Extraction, Flame Photometry | NA_SAT1 | CMS, SSIR No. 1, 1972, page 47 | 6P1a | 2 | NSSL CMS
541 | 333 | Soluble Salts, Na | Sodium, Saturation Extraction, Flame Photometry | NA_SAT1 | CMS, SSIR No. 1, 1972, page 47 | 6P1a | 36 | North Dakota State University
542 | 334 | Soluble Salts, Na | Sodium, Saturation Extraction, Atomic Absorption I | NA_SAT2 | CMS, SSIR No. 1, 1972, page 47 | 6P1b | 36 | North Dakota State University
543 | 334 | Soluble Salts, Na | Sodium, Saturation Extraction, Atomic Absorption I | NA_SAT2 | CMS, SSIR No. 1, 1972, page 47 | 6P1b | 2 | NSSL CMS
544 | 335 | Soluble Salts, Na | Sodium, Saturation Extraction, Atomic Absorption II | NA_SAT3 | CMS, SSIR No. 42, version 3, page 305 | 6P1c | 2 | NSSL CMS
545 | 336 | Soluble Salts, Na | Sodium, Saturation Extraction, Atomic Absorption III | NA_SAT4 | CMS, SSIR No. 42, version 3, page 305, PE 300AA | 6P1d | 2 | NSSL CMS
546 | 337 | Extractable Cations, Na | Sodium, NH4OAc Extraction | NaExCat4 | CMS, SSIR No. 1, 1972, page 47 | 6P2 | 2 | NSSL CMS
547 | 337 | Extractable Cations, Na | Sodium, NH4OAc Extraction | NaExCat4 | CMS, SSIR No. 1, 1972, page 47 | 6P2 | 17 | University of Missouri
548 | 337 | Extractable Cations, Na | Sodium, NH4OAc Extraction | NaExCat4 | CMS, SSIR No. 1, 1972, page 47 | 6P2 | 10 | University of Illinois
549 | 337 | Extractable Cations, Na | Sodium, NH4OAc Extraction | NaExCat4 | CMS, SSIR No. 1, 1972, page 47 | 6P2 | 19 | University of Florida
550 | 337 | Extractable Cations, Na | Sodium, NH4OAc Extraction | NaExCat4 | CMS, SSIR No. 1, 1972, page 47 | 6P2 | 25 | University of Kentucky
551 | 337 | Extractable Cations, Na | Sodium, NH4OAc Extraction | NaExCat4 | CMS, SSIR No. 1, 1972, page 47 | 6P2 | 36 | North Dakota State University
552 | 338 | Extractable Cations, Na | Sodium, NHOAc Extraction, Flame Photometry | NaExCat5 | CMS, SSIR No. 1, 1972, page 47 | 6P2a | 36 | North Dakota State University
553 | 338 | Extractable Cations, Na | Sodium, NHOAc Extraction, Flame Photometry | NaExCat5 | CMS, SSIR No. 1, 1972, page 47 | 6P2a | 37 | University of Massachusetts
554 | 338 | Extractable Cations, Na | Sodium, NHOAc Extraction, Flame Photometry | NaExCat5 | CMS, SSIR No. 1, 1972, page 47 | 6P2a | 35 | University of Arkansas
555 | 338 | Extractable Cations, Na | Sodium, NHOAc Extraction, Flame Photometry | NaExCat5 | CMS, SSIR No. 1, 1972, page 47 | 6P2a | 22 | The Ohio State University
556 | 338 | Extractable Cations, Na | Sodium, NHOAc Extraction, Flame Photometry | NaExCat5 | CMS, SSIR No. 1, 1972, page 47 | 6P2a | 25 | University of Kentucky
557 | 338 | Extractable Cations, Na | Sodium, NHOAc Extraction, Flame Photometry | NaExCat5 | CMS, SSIR No. 1, 1972, page 47 | 6P2a | 9 | Texas A&M University
558 | 338 | Extractable Cations, Na | Sodium, NHOAc Extraction, Flame Photometry | NaExCat5 | CMS, SSIR No. 1, 1972, page 47 | 6P2a | 13 | University of Idaho
559 | 338 | Extractable Cations, Na | Sodium, NHOAc Extraction, Flame Photometry | NaExCat5 | CMS, SSIR No. 1, 1972, page 47 | 6P2a | 15 | Purdue University
560 | 338 | Extractable Cations, Na | Sodium, NHOAc Extraction, Flame Photometry | NaExCat5 | CMS, SSIR No. 1, 1972, page 47 | 6P2a | 2 | NSSL CMS
561 | 339 | Extractable Cations, Na | Sodium, NH4OAc Extraction, Atomic Absorption I | NaExCat6 | CMS, SSIR No. 1, 1972, page 48 | 6P2b | 2 | NSSL CMS
562 | 339 | Extractable Cations, Na | Sodium, NH4OAc Extraction, Atomic Absorption I | NaExCat6 | CMS, SSIR No. 1, 1972, page 48 | 6P2b | 16 | Auburn University
563 | 339 | Extractable Cations, Na | Sodium, NH4OAc Extraction, Atomic Absorption I | NaExCat6 | CMS, SSIR No. 1, 1972, page 48 | 6P2b | 20 | University of California at Davis
564 | 339 | Extractable Cations, Na | Sodium, NH4OAc Extraction, Atomic Absorption I | NaExCat6 | CMS, SSIR No. 1, 1972, page 48 | 6P2b | 35 | University of Arkansas
565 | 339 | Extractable Cations, Na | Sodium, NH4OAc Extraction, Atomic Absorption I | NaExCat6 | CMS, SSIR No. 1, 1972, page 48 | 6P2b | 21 | Virgina Tech
566 | 340 | Extractable Cations, Na | Sodium, NH4OAc Extraction, Atomic Absorption II | NaExCat7 | CMS, SSIR No. 42, version 3, page 313 | 6P2c | 2 | NSSL CMS
567 | 341 | Extractable Cations, Na | Sodium, NH4OAc Extraction, Atomic Absorption II, moist | NaExCat8 | CMS, SSIR No. 42, version 3, page 309, moist | 6P2d | 2 | NSSL CMS
568 | 342 | Extractable Cations, Na | Sodium, NH4OAc Extraction, Atomic Absorption I, moist | NaExCat9 | CMS, SSIR No. 42, version 3, page 313, moist | 6P2e | 2 | NSSL CMS
569 | 343 | Extractable Cations, Na | Sodium, NH4OAc Extraction, ICP I | NaExCat10 | CMS, SSIR No. 42, version 3, page 313, ICP | 6P2f | 2 | NSSL CMS
570 | 344 | Extractable Cations, Na | Sodium, NH4OAc Extraction, ICP I, moist | NaExCat11 | CMS, SSIR No. 42, version 3, page 313, ICP, moist | 6P2g | 2 | NSSL CMS
571 | 345 | Soluble Salts, K | Potassium, Saturation Extraction, Flame Photometry | K_SAT1 | CMS, SSIR No. 1, 1972, page 48 | 6Q1a | 2 | NSSL CMS
572 | 345 | Soluble Salts, K | Potassium, Saturation Extraction, Flame Photometry | K_SAT1 | CMS, SSIR No. 1, 1972, page 48 | 6Q1a | 36 | North Dakota State University
573 | 346 | Soluble Salts, K | Potassium, Saturation Extraction, Atomic Absorption I | K_SAT2 | CMS, SSIR No. 1, 1972, page 48 | 6Q1b | 36 | North Dakota State University
574 | 346 | Soluble Salts, K | Potassium, Saturation Extraction, Atomic Absorption I | K_SAT2 | CMS, SSIR No. 1, 1972, page 48 | 6Q1b | 2 | NSSL CMS
575 | 347 | Soluble Salts, K | Potassium, Saturation Extraction, Atomic Absorption II | K_SAT3 | CMS, SSIR No. 42, version 3, page 305 | 6Q1c | 2 | NSSL CMS
576 | 348 | Soluble Salts, K | Potassium, Saturation Extraction, Atomic Absorption III | K_SAT4 | CMS, SSIR No. 42, version 3, page 305, PE 300AA | 6Q1d | 2 | NSSL CMS
577 | 349 | Extractable Cations, K | Potassium, NHOAc Extraction | KExCat4 | CMS, SSIR No. 1, 1972, page 48 | 6Q2 | 2 | NSSL CMS
578 | 349 | Extractable Cations, K | Potassium, NHOAc Extraction | KExCat4 | CMS, SSIR No. 1, 1972, page 48 | 6Q2 | 25 | University of Kentucky
579 | 349 | Extractable Cations, K | Potassium, NHOAc Extraction | KExCat4 | CMS, SSIR No. 1, 1972, page 48 | 6Q2 | 19 | University of Florida
580 | 349 | Extractable Cations, K | Potassium, NHOAc Extraction | KExCat4 | CMS, SSIR No. 1, 1972, page 48 | 6Q2 | 17 | University of Missouri
581 | 349 | Extractable Cations, K | Potassium, NHOAc Extraction | KExCat4 | CMS, SSIR No. 1, 1972, page 48 | 6Q2 | 10 | University of Illinois
582 | 349 | Extractable Cations, K | Potassium, NHOAc Extraction | KExCat4 | CMS, SSIR No. 1, 1972, page 48 | 6Q2 | 36 | North Dakota State University
583 | 350 | Extractable Cations, K | Potassium, NHOAc Extraction, Flame Photometry | KExCat5 | CMS, SSIR No. 1, 1972, page 48 | 6Q2a | 36 | North Dakota State University
584 | 350 | Extractable Cations, K | Potassium, NHOAc Extraction, Flame Photometry | KExCat5 | CMS, SSIR No. 1, 1972, page 48 | 6Q2a | 37 | University of Massachusetts
585 | 350 | Extractable Cations, K | Potassium, NHOAc Extraction, Flame Photometry | KExCat5 | CMS, SSIR No. 1, 1972, page 48 | 6Q2a | 35 | University of Arkansas
586 | 350 | Extractable Cations, K | Potassium, NHOAc Extraction, Flame Photometry | KExCat5 | CMS, SSIR No. 1, 1972, page 48 | 6Q2a | 22 | The Ohio State University
587 | 350 | Extractable Cations, K | Potassium, NHOAc Extraction, Flame Photometry | KExCat5 | CMS, SSIR No. 1, 1972, page 48 | 6Q2a | 15 | Purdue University
588 | 350 | Extractable Cations, K | Potassium, NHOAc Extraction, Flame Photometry | KExCat5 | CMS, SSIR No. 1, 1972, page 48 | 6Q2a | 13 | University of Idaho
589 | 350 | Extractable Cations, K | Potassium, NHOAc Extraction, Flame Photometry | KExCat5 | CMS, SSIR No. 1, 1972, page 48 | 6Q2a | 25 | University of Kentucky
590 | 350 | Extractable Cations, K | Potassium, NHOAc Extraction, Flame Photometry | KExCat5 | CMS, SSIR No. 1, 1972, page 48 | 6Q2a | 9 | Texas A&M University
591 | 350 | Extractable Cations, K | Potassium, NHOAc Extraction, Flame Photometry | KExCat5 | CMS, SSIR No. 1, 1972, page 48 | 6Q2a | 2 | NSSL CMS
592 | 351 | Extractable Cations, K | Potassium, NHOAc Extraction, Atomic Absorption I | KExCat6 | CMS, SSIR No. 1, 1972, page 48 | 6Q2b | 2 | NSSL CMS
593 | 351 | Extractable Cations, K | Potassium, NHOAc Extraction, Atomic Absorption I | KExCat6 | CMS, SSIR No. 1, 1972, page 48 | 6Q2b | 20 | University of California at Davis
594 | 351 | Extractable Cations, K | Potassium, NHOAc Extraction, Atomic Absorption I | KExCat6 | CMS, SSIR No. 1, 1972, page 48 | 6Q2b | 16 | Auburn University
595 | 351 | Extractable Cations, K | Potassium, NHOAc Extraction, Atomic Absorption I | KExCat6 | CMS, SSIR No. 1, 1972, page 48 | 6Q2b | 35 | University of Arkansas
596 | 351 | Extractable Cations, K | Potassium, NHOAc Extraction, Atomic Absorption I | KExCat6 | CMS, SSIR No. 1, 1972, page 48 | 6Q2b | 21 | Virgina Tech
597 | 352 | Extractable Cations, K | Potassium, NHOAc Extraction, Atomic Absorption II | KExCat7 | CMS, SSIR No. 42, version 3, page 313 | 6Q2c | 2 | NSSL CMS
598 | 353 | Extractable Cations, K | Potassium, NHOAc Extraction, Atomic Absorption II, moist | KExCat8 | CMS, SSIR No. 42, version 3, page 309, moist | 6Q2d | 2 | NSSL CMS
599 | 354 | Extractable Cations, K | Potassium, NHOAc Extraction, Atomic Absorption I, moist | KExCat9 | CMS, SSIR No. 42, version 3, page 313, moist | 6Q2e | 2 | NSSL CMS
600 | 355 | Extractable Cations, K | Potassium, NHOAc Extraction, ICP I | KExCat10 | CMS, SSIR No. 42, version 3, page 313, ICP | 6Q2f | 2 | NSSL CMS
601 | 356 | Extractable Cations, K | Potassium, NHOAc Extraction, ICP I, moist | KExCat11 | CMS, SSIR No. 42, version 3, page 313, ICP, moist | 6Q2g | 2 | NSSL CMS
602 | 357 | KCl Extract, Al | Aluminum, 1 N KCl Extractable, Automatic Extractor, ICP II, moist | AL_KCL | CMS, SSIR No. 42, version 3, page 259, moist | 6G9e | 2 | NSSL CMS
603 | 358 | KCl Extract, Al | Aluminum, KCl Extraction I, 30 min., Fluoride Titration | AL_KCL | CMS, SSIR No. 1, 1972, page 37 | 6G1d | 2 | NSSL CMS
604 | 358 | KCl Extract, Al | Aluminum, KCl Extraction I, 30 min., Fluoride Titration | AL_KCL | CMS, SSIR No. 1, 1972, page 37 | 6G1d | 25 | University of Kentucky
605 | 358 | KCl Extract, Al | Aluminum, KCl Extraction I, 30 min., Fluoride Titration | AL_KCL | CMS, SSIR No. 1, 1972, page 37 | 6G1d | 33 | The Pennsylvania State University
606 | 359 | KCl Extract, Al | Aluminum, KCl Extraction I, 30 min., Aluminon I | AL_KCL | CMS, SSIR No. 1, 1972, page 36 | 6G1a | 2 | NSSL CMS
607 | 360 | KCl Extract, Al | Aluminum, KCl Extraction I, 30 min., Atomic Absorption | AL_KCL | CMS, SSIR No. 1, 1972, page 37 | 6G1e | 2 | NSSL CMS
608 | 361 | KCl Extract, Mn | Manganese, 1 N KCl Extractable, Automatic Extractor, Inductively Coupled Plasma Spectrometry II | MN_KCL | CMS, SSIR No. 42, version 3, page 259 | 6D3b | 2 | NSSL CMS
609 | 361 | KCl Extract, Mn | Manganese, 1 N KCl Extractable, Automatic Extractor, Inductively Coupled Plasma Spectrometry II | MN_KCL | CMS, SSIR No. 42, version 3, page 259 | 6D3b | 30 | West Virginia University
610 | 362 | KCl Extract, Mn | Manganese, 1 N KCl Extractable, Automatic Extractor, Inductively Coupled Plasma Spectrometry I | MN_KCL | CMS, SSIR No. 42, version 3, page 549 | 6D3 | 2 | NSSL CMS
611 | 363 | KCl Extract, Mn | Manganese, 1 N KCl Extractable, Automatic Extractor, Inductively Coupled Plasma Spectrometry II, moist | MN_KCL | CMS, SSIR No. 42, version 3, page 259, moist | 6D3d | 2 | NSSL CMS
612 | 364 | Dithionite Extract, Fe | Iron, Dithionite Extraction, Dichromate Titration | FE_DITH | CMS, SSIR No. 1, 1972, page 30 | 6C1a | 2 | NSSL CMS
613 | 364 | Dithionite Extract, Fe | Iron, Dithionite Extraction, Dichromate Titration | FE_DITH | CMS, SSIR No. 1, 1972, page 30 | 6C1a | 33 | The Pennsylvania State University
614 | 365 | Dithionite Extract, Fe | Iron, Dithionite Extraction, EDTA Titration | FE_DITH | CMS, SSIR No. 1, 1972, page 30 | 6C1b | 2 | NSSL CMS
615 | 366 | Dithionite-Citrate Extract, Fe | Iron, Dithionite-Citrate Extraction, Atomic Absorption I | FE_DITH | CMS, SSIR No. 1, 1972, page 31 | 6C2b | 2 | NSSL CMS
616 | 366 | Dithionite-Citrate Extract, Fe | Iron, Dithionite-Citrate Extraction, Atomic Absorption I | FE_DITH | CMS, SSIR No. 1, 1972, page 31 | 6C2b | 13 | University of Idaho
617 | 366 | Dithionite-Citrate Extract, Fe | Iron, Dithionite-Citrate Extraction, Atomic Absorption I | FE_DITH | CMS, SSIR No. 1, 1972, page 31 | 6C2b | 20 | University of California at Davis
618 | 366 | Dithionite-Citrate Extract, Fe | Iron, Dithionite-Citrate Extraction, Atomic Absorption I | FE_DITH | CMS, SSIR No. 1, 1972, page 31 | 6C2b | 21 | Virgina Tech
619 | 366 | Dithionite-Citrate Extract, Fe | Iron, Dithionite-Citrate Extraction, Atomic Absorption I | FE_DITH | CMS, SSIR No. 1, 1972, page 31 | 6C2b | 37 | University of Massachusetts
620 | 367 | Dithionite-Citrate Extract, Fe | Iron, Dithionite-Citrate Extraction, Atomic Absorption II | FE_DITH | CMS, SSIR No. 42, version 3, page 239 | 6C2c | 2 | NSSL CMS
621 | 368 | Dithionite-Citrate Extract, Fe | Iron, Dithionite-Citrate Extraction I, Atomic Absorption I, moist | FE_DITH | CMS, SSIR No. 1, 1972, page 31, moist | 6C2d | 2 | NSSL CMS
622 | 369 | Dithionite-Citrate Extract, Fe | Iron, Dithionite-Citrate Extraction II, Atomic Absorption II | FE_DITH |  | 6C2f | 2 | NSSL CMS
623 | 370 | Dithionite-Citrate Extract, Fe | Iron, Dithionite-Citrate Extraction II, Atomic Absorption II, moist | FE_DITH | CMS, SSIR No. 42, version 3, page 239, moist | 6C2g | 2 | NSSL CMS
624 | 371 | Dithionite-Citrate Extract, Fe | Iron, Dithionite-Citrate Extraction II, Atomic Absorption III | FE_DITH |  | 6C2h | 2 | NSSL CMS
625 | 372 | Dithionite-Citrate Extract, Fe | Iron, Dithionite-Citrate Extraction II, Atomic Absorption III, moist | FE_DITH |  | 6C2i | 2 | NSSL CMS
626 | 373 | Dithionite-Citrate Extract, Fe | Iron, Dithionite-Citrate-Bicarbonate Extraction | FE_DITH | CMS, SSIR No. 1, 1972, page 31 | 6C3 | 2 | NSSL CMS
627 | 373 | Dithionite-Citrate Extract, Fe | Iron, Dithionite-Citrate-Bicarbonate Extraction | FE_DITH | CMS, SSIR No. 1, 1972, page 31 | 6C3 | 20 | University of California at Davis
628 | 373 | Dithionite-Citrate Extract, Fe | Iron, Dithionite-Citrate-Bicarbonate Extraction | FE_DITH | CMS, SSIR No. 1, 1972, page 31 | 6C3 | 19 | University of Florida
629 | 374 | Dithionite Extract, Mn | Manganese, Dithionite Extraction, Permanganate Colorimetry | MN_DITH | CMS, SSIR No. 1, 1972, page 33 | 6D1a | 2 | NSSL CMS
630 | 375 | Dithionite-Citrate Extract, Mn | Manganese, Dithionite-Citrate Extraction, Atomic Absorption I | MN_DITH | CMS, SSIR No. 1, 1984, page 38 | 6D2a | 2 | NSSL CMS
631 | 375 | Dithionite-Citrate Extract, Mn | Manganese, Dithionite-Citrate Extraction, Atomic Absorption I | MN_DITH | CMS, SSIR No. 1, 1984, page 38 | 6D2a | 20 | University of California at Davis
632 | 375 | Dithionite-Citrate Extract, Mn | Manganese, Dithionite-Citrate Extraction, Atomic Absorption I | MN_DITH | CMS, SSIR No. 1, 1984, page 38 | 6D2a | 37 | University of Massachusetts
633 | 376 | Dithionite-Citrate Extract, Mn | Manganese, Dithionite-Citrate Extraction I, Atomic Absorption I, moist | MN_DITH | CMS, SSIR No. 1, 1984, page 38, moist | 6D2c | 2 | NSSL CMS
634 | 377 | Dithionite-Citrate Extract, Mn | Manganese, Dithionite-Citrate Extraction II, Atomic Absorption II | MN_DITH |  | 6D2e | 2 | NSSL CMS
635 | 378 | Dithionite-Citrate Extract, Mn | Manganese, Dithionite-Citrate Extraction II, Atomic Absorption II, moist | MN_DITH |  | 6D2f | 2 | NSSL CMS
636 | 379 | Dithionite-Citrate Extract, Mn | Manganese, Dithionite-Citrate Extraction II, Atomic Absorption III | MN_DITH |  | 6D2g | 2 | NSSL CMS
637 | 380 | Dithionite-Citrate Extract, Mn | Manganese, Dithionite-Citrate Extraction II, Atomic Absorption III, moist | MN_DITH |  | 6D2h | 2 | NSSL CMS
638 | 381 | Dithionite-Citrate Extract, Al | Aluminum, Dithionite-Citrate Extraction, Atomic Absorption I | AL_DITH | CMS, SSIR No. 1, 1972, page 38 | 6G7a | 2 | NSSL CMS
639 | 381 | Dithionite-Citrate Extract, Al | Aluminum, Dithionite-Citrate Extraction, Atomic Absorption I | AL_DITH | CMS, SSIR No. 1, 1972, page 38 | 6G7a | 13 | University of Idaho
640 | 381 | Dithionite-Citrate Extract, Al | Aluminum, Dithionite-Citrate Extraction, Atomic Absorption I | AL_DITH | CMS, SSIR No. 1, 1972, page 38 | 6G7a | 37 | University of Massachusetts
641 | 382 | Dithionite-Citrate Extract, Al | Aluminum, Dithionite-Citrate Extraction, Atomic Absorption II | AL_DITH | CMS, SSIR No. 42, version 3, page 233 | 6G7b | 2 | NSSL CMS
642 | 383 | Dithionite-Citrate Extract, Al | Aluminum, Dithionite-Citrate Extraction I, Atomic Absorption I, moist | AL_DITH | CMS, SSIR No. 1, 1972, page 38, moist | 6G7c | 2 | NSSL CMS
643 | 384 | Dithionite-Citrate Extract, Al | Aluminum, Dithionite-Citrate Extraction II, Atomic Absorption II | AL_DITH |  | 6G7e | 2 | NSSL CMS
644 | 385 | Dithionite-Citrate Extract, Al | Aluminum, Dithionite-Citrate Extraction II, Atomic Absorption II, moist | AL_DITH | CMS, SSIR No. 42, version 3, page 233, moist | 6G7f | 2 | NSSL CMS
645 | 386 | Dithionite-Citrate Extract, Al | Aluminum, Dithionite-Citrate Extraction II, Atomic Absorption III | AL_DITH |  | 6G7g | 2 | NSSL CMS
646 | 387 | Dithionite-Citrate Extract, Al | Aluminum, Dithionite-Citrate Extraction II, Atomic Absorption III, moist | AL_DITH |  | 6G7h | 2 | NSSL CMS
647 | 388 | Acid Oxalate extraction | Iron, Ammonium Oxalate Extraction, Atomic Absorption | OXAL | CMS, SSIR No. 1, 1972, page 33 | 6C6A | 2 | NSSL CMS
648 | 388 | Acid Oxalate extraction | Iron, Ammonium Oxalate Extraction, Atomic Absorption | OXAL | CMS, SSIR No. 1, 1972, page 33 | 6C6A | 20 | University of California at Davis
649 | 389 | Acid Oxalate extraction | Aluminum, Ammonium Oxalate Extraction, Atomic Absorption | OXAL | CMS, SSIR No. 1, 1972, page 37 | 6G6a | 2 | NSSL CMS
650 | 390 | Na-Pyrophosphate Extract, Al | Aluminum, Sodium Pyrophosphate Extraction I, Atomic Absorption | PYRO | CMS, SSIR No. 1, 1972, page 37 | 6G5a | 13 | University of Idaho
651 | 390 | Na-Pyrophosphate Extract, Al | Aluminum, Sodium Pyrophosphate Extraction I, Atomic Absorption | PYRO | CMS, SSIR No. 1, 1972, page 37 | 6G5a | 2 | NSSL CMS
652 | 390 | Na-Pyrophosphate Extract, Al | Aluminum, Sodium Pyrophosphate Extraction I, Atomic Absorption | PYRO | CMS, SSIR No. 1, 1972, page 37 | 6G5a | 37 | University of Massachusetts
653 | 391 | Na-Pyrophosphate Extract, Al | Aluminum, Sodium Pyrophosphate Extraction II | PYRO | CMS, SSIR No. 1, 1984, page 44 | 6G10 | 2 | NSSL CMS
654 | 391 | Na-Pyrophosphate Extract, Al | Aluminum, Sodium Pyrophosphate Extraction II | PYRO | CMS, SSIR No. 1, 1984, page 44 | 6G10 | 19 | University of Florida
655 | 392 | Na-Pyrophosphate Extract, Al | Aluminum, Sodium Pyrophosphate Extraction II, Atomic Absorption II | PYRO | CMS | 6G10c | 2 | NSSL CMS
656 | 393 | Na-Pyrophosphate Extract, Al | Aluminum, Sodium Pyrophosphate Extraction II, Atomic Absorption II, moist | PYRO | CMS, moist | 6G10d | 2 | NSSL CMS
657 | 394 | Na-Pyrophosphate Extract, C | Organic Carbon, Sodium Pyrophosphate Extraction II, Atomic Absorption | PYRO | CMS, SSIR No. 42, version 3, page 247 | 6A4a | 2 | NSSL CMS
658 | 394 | Na-Pyrophosphate Extract, C | Organic Carbon, Sodium Pyrophosphate Extraction II, Atomic Absorption | PYRO | CMS, SSIR No. 42, version 3, page 247 | 6A4a | 19 | University of Florida
659 | 395 | Na-Pyrophosphate Extract, Fe | Iron, Sodium Pyrophosphate Extraction I, Atomic Absorption | PYRO | CMS, SSIR No. 1, 1972, page 32 | 6C5a | 13 | University of Idaho
660 | 395 | Na-Pyrophosphate Extract, Fe | Iron, Sodium Pyrophosphate Extraction I, Atomic Absorption | PYRO | CMS, SSIR No. 1, 1972, page 32 | 6C5a | 2 | NSSL CMS
661 | 395 | Na-Pyrophosphate Extract, Fe | Iron, Sodium Pyrophosphate Extraction I, Atomic Absorption | PYRO | CMS, SSIR No. 1, 1972, page 32 | 6C5a | 37 | University of Massachusetts
662 | 396 | Na-Pyrophosphate Extract, Fe | Iron, Sodium Pyrophosphate Extraction II, Atomic Absorption | PYRO | CMS, SSIR No. 1, 1984, page 38 | 6C8a | 2 | NSSL CMS
663 | 396 | Na-Pyrophosphate Extract, Fe | Iron, Sodium Pyrophosphate Extraction II, Atomic Absorption | PYRO | CMS, SSIR No. 1, 1984, page 38 | 6C8a | 19 | University of Florida
664 | 397 | Na-Pyrophosphate Extract, Fe | Iron, Sodium Pyrophosphate Extraction II, Atomic Absorption II | PYRO | CMS | 6C8c | 2 | NSSL CMS
665 | 398 | Na-Pyrophosphate Extract, Fe | Iron, Sodium Pyrophosphate Extraction II, Atomic Absorption II, moist | PYRO | CMS, moist | 6C8d | 2 | NSSL CMS
666 | 399 | Soluble Anions, CO2 | Carbonate, Saturation Extraction, Acid Titration | SatAn6 | CMS, SSIR No. 1, 1972, page 39 | 6I1a | 2 | NSSL CMS
667 | 399 | Soluble Anions, CO2 | Carbonate, Saturation Extraction, Acid Titration | SatAn6 | CMS, SSIR No. 1, 1972, page 39 | 6I1a | 36 | North Dakota State University
668 | 400 | Soluble Anions, HCO3 | Bicarbonate, Saturation Extraction, Acid Titration | SatAn6 | CMS, SSIR No. 1, 1972, page 39 | 6J1a | 36 | North Dakota State University
669 | 400 | Soluble Anions, HCO3 | Bicarbonate, Saturation Extraction, Acid Titration | SatAn6 | CMS, SSIR No. 1, 1972, page 39 | 6J1a | 2 | NSSL CMS
670 | 401 | Soluble Anions, HCO3 | Bicarbonate, Saturation Extraction, Acid Titration, Automatic Extractor | SatAn1 | CMS, SSIR No. 42, version 3, page 283 | 6J1b | 2 | NSSL CMS
671 | 402 | Soluble Anions, Cl | Chloride, Saturation Extraction, Mohr Titration | SatAn7 | CMS, SSIR No. 1, 1972, page 39 | 6K1a | 2 | NSSL CMS
672 | 402 | Soluble Anions, Cl | Chloride, Saturation Extraction, Mohr Titration | SatAn7 | CMS, SSIR No. 1, 1972, page 39 | 6K1a | 36 | North Dakota State University
673 | 403 | Soluble Anions, Cl | Chloride, Saturation Extraction, Potentiometric Titration | SatAn8 | CMS, SSIR No. 1, 1972, page 40 | 6K1b | 36 | North Dakota State University
674 | 403 | Soluble Anions, Cl | Chloride, Saturation Extraction, Potentiometric Titration | SatAn8 | CMS, SSIR No. 1, 1972, page 40 | 6K1b | 2 | NSSL CMS
675 | 404 | Soluble Anions, SO4 | Sulfate, Saturation Extraction, Gravimetric, BaSO4 | SatAn9 | CMS, SSIR No. 1, 1972, page 40 | 6L1a | 2 | NSSL CMS
676 | 405 | Soluble Anions, SO4 | Sulfate, Saturation Extraction, EDTA Titration | SatAn10 | CMS, SSIR No. 1, 1972, page 40 | 6L1b | 2 | NSSL CMS
677 | 406 | Soluble Anions, SO4 | Sulfate, Saturation Extraction, Anion Chromatograph | SatAn2 | CMS, SSIR No. 1, 1984, page 48 | 6L1c | 2 | NSSL CMS
678 | 407 | Soluble Anions, SO4 | Sulfate, Saturation Extraction, Anion Chromatograph, Ionic Suppressor | SatAn3 | CMS, SSIR No. 42, version 3, page 287 | 6L1d | 2 | NSSL CMS
679 | 408 | Soluble Anions, SO4 | Sulfate, Saturation Extraction, Flow Injection, Automated Ion Analyzer | SatAn4 | CMS, SSIR No. 42, version 3, page 287, Flow injection | 6L1e | 2 | NSSL CMS
680 | 409 | Soluble Anions, SO4 | Sulfate, Saturation Extraction, Anion Chromatograph, Electronic Ion Suppressor | SatAn5 | CMS, SSIR No. 42, version 3, page 287, Anion Chromatography, Electronc Ion Suppressor | 6L1f | 2 | NSSL CMS
681 | 410 | Soluble Anions, NO3 | Nitrate, Saturation Extraction, Anion Chromatograph | SatAn2 | CMS, SSIR No. 1, 1984, page 48 | 6M1c | 2 | NSSL CMS
682 | 411 | Soluble Anions, NO3 | Nitrate, Saturation Extraction, Anion Chromatograph, Ionic Suppressor | SatAn3 | CMS, SSIR No. 42, version 3, page 287 | 6M1d | 2 | NSSL CMS
683 | 412 | Soluble Anions, NO3 | Nitrate, Saturation Extraction, Flow Injection, Automated Ion Analyzer | SatAn4 | CMS, SSIR No. 42, version 3, page 287, Flow injection | 6M1e | 2 | NSSL CMS
684 | 413 | Soluble Anions, NO3 | Nitrate, Saturation Extraction, Anion Chromatograph, Electronic Ion Suppressor | SatAn5 | CMS, SSIR No. 42, version 3, page 287, Anion Chromatography, Electronc Ion Suppressor | 6M1f | 2 | NSSL CMS
685 | 414 | Soluble Anions, Fl | Fluoride, Saturation Extraction, Anion Chromatograph | SatAn2 | CMS, SSIR No. 42, version 3, page 559 | 6U1a | 2 | NSSL CMS
686 | 415 | Soluble Anions, Fl | Fluoride, Saturation Extraction, Anion Chromatograph, Ionic Suppressor | SatAn3 | CMS, SSIR No. 42, version 3, page 287 | 6U1b | 2 | NSSL CMS
687 | 416 | Soluble Anions, Fl | Fluoride, Saturation Extraction, Flow Injection, Automated Ion Analyzer | SatAn4 | CMS, SSIR No. 42, version 3, page 287, Flow injection | 6U1c | 2 | NSSL CMS
688 | 417 | Soluble Anions, Fl | Fluoride, Saturation Extraction, Anion Chromatograph, Electronic Ion Suppressor | SatAn5 | CMS, SSIR No. 42, version 3, page 287, Anion Chromatography, Electronc Ion Suppressor | 6U1d | 2 | NSSL CMS
689 | 418 | Soluble Anions, NO2 | Nitrite, Saturation Extraction, Anion Chromatograph | SatAn2 | CMS, SSIR No. 42, version 3, page 559 | 6W1a | 2 | NSSL CMS
690 | 419 | Soluble Anions, NO2 | Nitrite, Saturation Extraction, Anion Chromatograph, Ionic Suppressor | SatAn3 | CMS, SSIR No. 42, version 3, page 287 | 6W1b | 2 | NSSL CMS
691 | 420 | Soluble Anions, NO2 | Nitrite, Saturation Extraction, Flow Injection, Automated Ion Analyzer | SatAn4 | CMS, SSIR No. 42, version 3, page 287, Flow injection | 6W1c | 2 | NSSL CMS
692 | 421 | Soluble Anions, NO2 | Nitrite, Saturation Extraction, Anion Chromatograph, Electronic Ion Suppressor | SatAn5 | CMS, SSIR No. 42, version 3, page 287, Anion Chromatography, Electronc Ion Suppressor | 6W1d | 2 | NSSL CMS
693 | 422 | Soluble Anions, Br | Bromide, Saturation Extraction, Anion Chromatograph, Electronic Ion Suppressor | SatAn5 | CMS, SSIR No. 42, version 3, page 287, Anion Chromatography, Electronc Ion Suppressor | 6X1a | 2 | NSSL CMS
694 | 423 | Soluble Anions, OAc | Acetate, Saturation Extraction, Anion Chromatograph, Electronic Ion Suppressor | SatAn5 | CMS, SSIR No. 42, version 3, page 287, Anion Chromatography, Electronc Ion Suppressor | 6Y1a | 2 | NSSL CMS
695 | 424 | Saturated Paste and Soluble Salts, EC | Saturated Paste, Mixed, Saturation Extract, Automatic Extractor Conductivity, Digital Bridge | SATP | CMS, SSIR No. 42, version 3, page 407 | 8A3a | 2 | NSSL CMS
696 | 424 | Saturated Paste and Soluble Salts, EC | Saturated Paste, Mixed, Saturation Extract, Automatic Extractor Conductivity, Digital Bridge | SATP | CMS, SSIR No. 42, version 3, page 407 | 8A3a | 24 | Kansas State University
697 | 425 | Soluble Anions, NO3 | Nitrate, Saturation Extraction, Phenyldisulfonic (PDS) Acid Colorimetry | SatAn11 | CMS, SSIR No. 1, 1972, page 41 | 6M1a | 2 | NSSL CMS
698 | 425 | Soluble Anions, NO3 | Nitrate, Saturation Extraction, Phenyldisulfonic (PDS) Acid Colorimetry | SatAn11 | CMS, SSIR No. 1, 1972, page 41 | 6M1a | 36 | North Dakota State University
699 | 426 | Atterberg Limits, LL | Plasticity Index, Liquid Limit | AttBg0 | CMS, SSIR No. 42, version 3, page 193 | 4F1 | 36 | North Dakota State University
700 | 426 | Atterberg Limits, LL | Plasticity Index, Liquid Limit | AttBg0 | CMS, SSIR No. 42, version 3, page 193 | 4F1 | 2 | NSSL CMS
701 | 426 | Atterberg Limits, LL | Plasticity Index, Liquid Limit | AttBg0 | CMS, SSIR No. 42, version 3, page 193 | 4F1 | 13 | University of Idaho
702 | 426 | Atterberg Limits, LL | Plasticity Index, Liquid Limit | AttBg0 | CMS, SSIR No. 42, version 3, page 193 | 4F1 | 30 | West Virginia University
703 | 427 | Atterberg Limits, PL | Plasticity Index, Plastic Limit | AttBg0 | CMS, SSIR No. 42, version 3, page 193 | 4F2 | 13 | University of Idaho
704 | 427 | Atterberg Limits, PL | Plasticity Index, Plastic Limit | AttBg0 | CMS, SSIR No. 42, version 3, page 193 | 4F2 | 2 | NSSL CMS
705 | 427 | Atterberg Limits, PL | Plasticity Index, Plastic Limit | AttBg0 | CMS, SSIR No. 42, version 3, page 193 | 4F2 | 36 | North Dakota State University
706 | 428 | Saturated Paste and Soluble Salts, H2O | Water Content, Saturated Paste | SATP | CMS, SSIR No. 42, version 3, page 397 | 8A | 36 | North Dakota State University
707 | 428 | Saturated Paste and Soluble Salts, H2O | Water Content, Saturated Paste | SATP | CMS, SSIR No. 42, version 3, page 397 | 8A | 13 | University of Idaho
708 | 428 | Saturated Paste and Soluble Salts, H2O | Water Content, Saturated Paste | SATP | CMS, SSIR No. 42, version 3, page 397 | 8A | 2 | NSSL CMS
709 | 429 | Saturated Paste and Soluble Salts, pH | Reaction (pH), Saturated Paste | SATP | CMS, SSIR No. 42, version 3, page 411 | 8C1b | 2 | NSSL CMS
710 | 429 | Saturated Paste and Soluble Salts, pH | Reaction (pH), Saturated Paste | SATP | CMS, SSIR No. 42, version 3, page 411 | 8C1b | 13 | University of Idaho
711 | 429 | Saturated Paste and Soluble Salts, pH | Reaction (pH), Saturated Paste | SATP | CMS, SSIR No. 42, version 3, page 411 | 8C1b | 36 | North Dakota State University
712 | 430 | Saturated Paste and Soluble Salts, resistivity | Soil Resistivity, Saturated Paste | SATP | CMS, SSIR No. 42, version 3, page 427 | 80 | 2 | NSSL CMS
713 | 431 | Soluble Anions, PO4 | Phosphate, Saturation Extraction, Anion Chromatograph, Electronic Ion Suppressor | SatAn5 | CMS, SSIR No. 42, version 3, page 287, Anion Chromatography, Electronc Ion Suppressor | 6S9a | 2 | NSSL CMS
714 | 433 | Water Retention, Field State | Water Retention, Field State | H2Ofield | CMS, SSIR No. 42, version 3, page 169 | 4B4 | 2 | NSSL CMS
715 | 442 | Dithionite-Citrate Extract, Fe | Iron, Dithionite-Citrate Extraction, Orthophenanthroline Colorimetry | FE_DITH | CMS, SSIR No. 1, 1972, page 31 | 6C2a | 2 | NSSL CMS
716 | 442 | Dithionite-Citrate Extract, Fe | Iron, Dithionite-Citrate Extraction, Orthophenanthroline Colorimetry | FE_DITH | CMS, SSIR No. 1, 1972, page 31 | 6C2a | 13 | University of Idaho
717 | 442 | Dithionite-Citrate Extract, Fe | Iron, Dithionite-Citrate Extraction, Orthophenanthroline Colorimetry | FE_DITH | CMS, SSIR No. 1, 1972, page 31 | 6C2a | 33 | The Pennsylvania State University
718 | 443 | Phosphorus, Bray 1 | Phosphorus, Bray P-1 Absorbed Phosphorus, Spectrophotometer | BRAYP | CMS, SSIR No. 42, version 3, page 323 | 6S3 | 15 | Purdue University
719 | 443 | Phosphorus, Bray 1 | Phosphorus, Bray P-1 Absorbed Phosphorus, Spectrophotometer | BRAYP | CMS, SSIR No. 42, version 3, page 323 | 6S3 | 10 | University of Illinois
720 | 443 | Phosphorus, Bray 1 | Phosphorus, Bray P-1 Absorbed Phosphorus, Spectrophotometer | BRAYP | CMS, SSIR No. 42, version 3, page 323 | 6S3 | 2 | NSSL CMS
721 | 443 | Phosphorus, Bray 1 | Phosphorus, Bray P-1 Absorbed Phosphorus, Spectrophotometer | BRAYP | CMS, SSIR No. 42, version 3, page 323 | 6S3 | 35 | University of Arkansas
722 | 444 | Particles >2 mm, 75 mm Base | Particles >2 mm, Weight Estimates | CFRAG1 | CMS, SSIR No. 42, version 3, page 105 | 3B1 | 2 | NSSL CMS
723 | 445 | Derived | derived BSESAT, 5C1b | none | CMS, moist | 5C1b | 2 | NSSL CMS
724 | 446 | Atterberg Limits, PI | derived Plasticity Index | AttBg0 | CMS, SSIR No. 42, version 3, page 193 | 4F | 2 | NSSL CMS
725 | 446 | Atterberg Limits, PI | derived Plasticity Index | AttBg0 | CMS, SSIR No. 42, version 3, page 193 | 4F | 30 | West Virginia University
726 | 446 | Atterberg Limits, PI | derived Plasticity Index | AttBg0 | CMS, SSIR No. 42, version 3, page 193 | 4F | 13 | University of Idaho
727 | 446 | Atterberg Limits, PI | derived Plasticity Index | AttBg0 | CMS, SSIR No. 42, version 3, page 193 | 4F | 21 | Virgina Tech
728 | 448 | Calcium Carbonate Equivalent, <20mm | Calcium Carbonate Equivalent, HCl, <20mm- 6E4b (derived) | CACO3_20 | SSIR No. 42, version 3, page 271 | 6E4b | 2 | NSSL CMS
729 | 449 | Calcium Carbonate Equivalent, <20mm | Calcium Carbonate Equivalent, HCl, <20mm (derived) | caco3l20 | CMS | 60000 | 2 | NSSL CMS
730 | 451 | Clay Mineralogy, X-ray Diffraction | X-ray Diffraction, unspecified | XRAY | CMS | 7A2 | 13 | University of Idaho
731 | 451 | Clay Mineralogy, X-ray Diffraction | X-ray Diffraction, unspecified | XRAY | CMS | 7A2 | 19 | University of Florida
732 | 451 | Clay Mineralogy, X-ray Diffraction | X-ray Diffraction, unspecified | XRAY | CMS | 7A2 | 25 | University of Kentucky
733 | 451 | Clay Mineralogy, X-ray Diffraction | X-ray Diffraction, unspecified | XRAY | CMS | XRAY1 | 33 | The Pennsylvania State University
734 | 451 | Clay Mineralogy, X-ray Diffraction | X-ray Diffraction, unspecified | XRAY | CMS | 7A2 | 10 | University of Illinois
735 | 451 | Clay Mineralogy, X-ray Diffraction | X-ray Diffraction, unspecified | XRAY | CMS | XRAY1 | 16 | Auburn University
736 | 451 | Clay Mineralogy, X-ray Diffraction | X-ray Diffraction, unspecified | XRAY | CMS | 7A2 | 2 | NSSL CMS
737 | 451 | Clay Mineralogy, X-ray Diffraction | X-ray Diffraction, unspecified | XRAY | CMS | 7A2 | 21 | Virgina Tech
738 | 451 | Clay Mineralogy, X-ray Diffraction | X-ray Diffraction, unspecified | XRAY | CMS | XRAY1 | 22 | The Ohio State University
739 | 451 | Clay Mineralogy, X-ray Diffraction | X-ray Diffraction, unspecified | XRAY | CMS | 7A2 | 26 | University of Minnesota
740 | 452 | Clay Mineralogy, DTA I | Differential Thermal Analysis I | DTA1 | CMS 7A3 | 7A3 | 2 | NSSL CMS
741 | 453 | Clay Mineralogy, DTA | Differential Thermal Analysis | DTA2 | CMS 7A3b | 7A3b | 2 | NSSL CMS
742 | 454 | Total Elemental Analysis, HF Dissolution | Total Analysis, HF Dissolution | TOTANAL | CMS 7C3 | 7C3 | 2 | NSSL CMS
743 | 456 | Clay Mineralogy, X-ray Diffraction | X-ray Diffraction, thin film on tile resin pretreatment | XRAY | CMS, 7A2e | 7A2e | 2 | NSSL CMS
744 | 457 | Acid Oxalate extraction | Cations, Acid Oxalate Extractable, Optical Density | OXAL | CMS | 8J | 2 | NSSL CMS
745 | 458 | Estimated organic carbon | Estimated Organic Carbon | EOC |  | Est | 2 | NSSL CMS
746 | 460 | Fiber Analysis, pH CaCl2 | pH, 0.01M CaCl2, Histosol | ph_hist | SSIR No. 42, version 3, page 423 | 8C2a | 2 | NSSL CMS
747 | 461 | Fiber Analysis, Pyrophosphate color | Color, Pyrophosphate Extract | pyr_col | SSIR No. 42, version 3, page 437 | 8H | 2 | NSSL CMS
748 | 465 | Biomass, Roots, C | Biomass, Roots, C | BIOROOT | SSIR No. 42, version 4, page 394 | 6C1 | 1 | SSL LIMS Version 1.0
749 | 466 | Biomass, POM, C | Biomass, POM, C | BIOPOM | SSIR No. 42, version 4, page 385 | 6A4 | 1 | SSL LIMS Version 1.0
750 | 467 | Biomass, Microbial, C | Biomass, Microbial, C | BIOMASS | SSIR No. 42, version 4, page 388 | 6B1a1 | 1 | SSL LIMS Version 1.0
751 | 468 | Biomass, CO3, C | Biomass, CO3, C | BIOCO3 | SSIR No. 42, version 4, page 381 | 6A3a | 1 | SSL LIMS Version 1.0
752 | 469 | Extractable Acidity, BaCl2-TEA | Extractable Acidity, BaCl2-Triethanolamine, Centrifuge | EXTRACIDC | SSIR No. 42, version 4, page 194 | 4B2b1a1 | 1 | SSL LIMS Version 1.0
753 | 470 | Biomass, 0.02 M KMnO4 Extractable, C | Biomass, 0.02 M KMnO4 Extractable, C | BIOKMNO4 | SSIR No. 42, version 4, page 379 | 6A2 | 1 | SSL LIMS Version 1.0
754 | 471 | Phosphorus, Anion Resin Extractable | Anion Resin Extractable Phosphorus | AnResP | SSIR No. 42, version 4, page 219 | 4D1a1a1a | 1 | SSL LIMS Version 1.0
755 | 472 | Electrical Conductivity, 1:20, <2 mm Particles | Electrical Conductivity, 1:20 (w/v) | EC20 | NULL | EC20 | 1 | SSL LIMS Version 1.0
756 | 472 | Electrical Conductivity, 1:20, <2 mm Particles | Electrical Conductivity, 1:20 (w/v) | EC20 | NULL | EC20 | 19 | University of Florida
757 | 473 | Biomass, Glucose, C | Biomass, Glucose, C | BIOGLUCOSE | SSIR No. 42, version 4, page 376 | 6A1 | 1 | SSL LIMS Version 1.0
758 | 474 | Water Retention, 5 Bar, Pressure-Plate, <2mm | Water Retention, 5 Bar, Pressure-Plate, <2mm | H2O5Bar<2 | new method | 3C2b | 1 | SSL LIMS Version 1.0
759 | 475 | Phosphorus, Ground/Surface Water | Phosphorus, Ground/Surface Water | WatP | SSIR No. 42, version 4, page 352 | 4I | 1 | SSL LIMS Version 1.0
760 | 476 | Elements, Mehlich III | Elements, Mehlich III | ElMehl3 | SSIR No. 42, version 4, page 249 | 4D6b | 1 | SSL LIMS Version 1.0
761 | 477 | Elements, Water Extract | Elements, Water Extract | ElWatExtr | NULL | 4D2a2d1-22 | 1 | SSL LIMS Version 1.0
762 | 478 | Salts, Ground/Surface Water | Salts, Ground/Surface Water | WatSalts | SSIR No. 42, version 4, page 352 | 4I2 | 1 | SSL LIMS Version 1.0
763 | 479 | Elements, Ground/Surface Water | Elements, Ground/Surface Water | ElWat | SSIR No. 42, version 4, page 365 | 4I3 | 1 | SSL LIMS Version 1.0
764 | 480 | Phosphorus, Anion Resin Ground/Surface Water | Anion Resin Water Phosphorus | AnResPW | SSIR No. 42, version 4, page 219 | 4D1a1a1a | 1 | SSL LIMS Version 1.0
765 | 481 | Equivalent Gypsum Content | Equivalent Gypsum Content | EGC | NULL | 4E2b1a1 | 1 | SSL LIMS Version 1.0
766 | 482 | PSDA, Water Disp, Moist, Ultrasonic, Pipet | PSDA, Water Dispersible, Moist, Ultrasonic, Pipet | H2OPSDAMU | NULL | 3A1a7b | 1 | SSL LIMS Version 1.0
767 | 483 | PSDA, Water Disp, Air-Dry, Ultrasonic, Pipet | PSDA, Water Dispersible, Air-Dry, Ultrasonic, Pipet | H2OPSDAAU | NULL | 3A1a7a | 1 | SSL LIMS Version 1.0
768 | 484 | Surface Area N2 Adsorption | Surface Area N2 Adsorption | SA_N2BET | SSIR No. 42, version 4, page 418 | 7A5a1 | 1 | SSL LIMS Version 1.0
769 | 485 | PSDA, Air-dry, <2 mm Particles | PSDA, no pretreatment, Pipet | PSDA1 | Soil Characterization in Indiana, page 13 3A1i | 3A1i | 15 | Purdue University
770 | 485 | PSDA, Air-dry, <2 mm Particles | PSDA, no pretreatment, Pipet | PSDA1 | Soil Characterization in Indiana, page 13 3A1i | 3A1i | 20 | University of California at Davis
771 | 486 | Organic Carbon | Organic Carbon, acid dichromate digestion, FeSO4 titration, Mebius | WBC3 | Soil Characterization in Indiana, page 19 6A1e | 6A1e | 15 | Purdue University
772 | 487 | Organic Carbon | Organic Carbon, acid dichromate digestion, FeSO4 titration, Nelson-Sommers | WBC4 | Soil Characterization in Indiana, page 20 6A1f | 6A1f | 15 | Purdue University
773 | 488 | PSDA, Air-dry, <2 mm Particles | PSDA, centrifuge | PSDA2 | University of Idaho Laboratory Analysis 3A1j http://soils.ag.uidaho.edu/pedology/Analyses/index.htm | PSDA2 | 13 | University of Idaho
774 | 489 | Phosphorus Isotherm | Phosphorus Isotherm | PIsotherm | University of Idaho Laboratory Analysis http://soils.ag.uidaho.edu/pedology/Analyses/index.htm | PIsotherm | 13 | University of Idaho
775 | 498 | 1:1 Extract and Soluble Salts | 1:1 soil/water Extraction | 11SWEX | USDA Handbook 60 | SWEX | 20 | University of California at Davis
776 | 498 | 1:1 Extract and Soluble Salts | 1:1 soil/water Extraction | 11SWEX | USDA Handbook 60 | SWEX | 36 | North Dakota State University
777 | 499 | PSDA, hydrometer, Air-dry, <2 mm Particles | PSDA, Hydrometer, sand fractions wet sieved | PSDA_hyd1 | SSSA, Gee and Or, 2002, sand fractions wet sieved | hyd1 | 20 | University of California at Davis
778 | 499 | PSDA, hydrometer, Air-dry, <2 mm Particles | PSDA, Hydrometer, sand fractions wet sieved | PSDA_hyd1 | SSSA, Gee and Or, 2002, sand fractions wet sieved | hyd1 | 21 | Virgina Tech
779 | 499 | PSDA, hydrometer, Air-dry, <2 mm Particles | PSDA, Hydrometer, sand fractions wet sieved | PSDA_hyd1 | SSSA, Gee and Or, 2002, sand fractions wet sieved | hyd1 | 35 | University of Arkansas
780 | 499 | PSDA, hydrometer, Air-dry, <2 mm Particles | PSDA, Hydrometer, sand fractions wet sieved | PSDA_hyd1 | SSSA, Gee and Or, 2002, sand fractions wet sieved | hyd1 | 36 | North Dakota State University
781 | 500 | PSDA, coulter counter, Air-dry, <2 mm Particles | PSDA, coulter counter | PSDA3 | University of Idaho Laboratory Analysis http://soils.ag.uidaho.edu/pedology/Analyses/index.htm | PSDA3 | 13 | University of Idaho
782 | 501 | Mineralogy, X-ray Diffraction Powder Mount | X-ray Diffraction, Powder Mount | XRAYPM | NULL | 7A1c1 | 1 | SSL LIMS Version 1.0
783 | 502 | P-Nitrophenol, ß-Glucosidase | P-Nitrophenol, ß-Glucosidase | BIOBGLUCO | SSIR No. 42, version 4, page 640 | 6A5 | 1 | SSL LIMS Version 1.0
784 | 503 | Biomass, Hyper POM, C | Biomass, Hyper POM, C | BIOHPOM | SSIR No. 42, version 4, page 385 | 6A4 | 1 | SSL LIMS Version 1.0
785 | 504 | Visible Near Infrared | Visible Near Infrared | VNIR | NULL | 7A6 | 1 | SSL LIMS Version 1.0
786 | 505 | PSDA, Ethanol Disp, Air-Dry, Ultrasonic, Pipet | PSDA, Ethanol Disp, Air-Dry, Ultrasonic, Pipet | EthPSDAAU | NULL | 3A1a8a | 1 | LIMS Version 1.0
787 | 506 | Soil Color, C standard light source | Soil Color, C | COLOR_C | University of California at Davis analysis - measurement via CR-410 | Color_C | 20 | University of California at Davis
788 | 507 | Bulk Density, 3D laser scanner | Bulk Density, 3D | DB_3D | University of California at Davis analysis - https://www.soils.org/publications/sssaj/pdfs/72/6/1591 | DB_3D | 20 | University of California at Davis
789 | 508 | Dithionite-Citrate Extract, Al | Aluminum, Dithionite-Citrate-Bicarbonate Extraction | AL_DITH | U of Florida - http://flsoils.ifas.ufl.edu/params/citrate-dithionate.asp | AL_DITH | 19 | University of Florida
790 | 509 | Water Release Curve | Water Release Curve | Wat_Rel_Cur | U of Florida - http://flsoils.ifas.ufl.edu/params/waterrelease.asp | WatRC | 19 | University of Florida
791 | 510 | Mid Infrared | Mid Infrared | MIR | NULL | 7A7 | 1 | SSL LIMS Version 1.0
792 | 511 | Dithionite-Citrate Extract, Al | Aluminum, Dithionite-Citrate Extraction, Aluminon I | AL_DITH | University of Idaho | AL_DITH | 13 | University of Idaho
793 | 512 | Organic Carbon | Organic Carbon, dry combustion, CO2 evolution, gravimetric | OC | University of Missouri, modified 6A2d | 6A2d | 17 | University of Missouri
794 | 512 | Organic Carbon | Organic Carbon, dry combustion, CO2 evolution, gravimetric | OC | University of Missouri, modified 6A2d | 6A2d | 36 | North Dakota State University
795 | 513 | Clay Mineralogy, X-ray Diffraction | X-ray Diffraction, Thin Film on Glass, Filter Peel | XRAY2 | NULL | 7A1b1 | 1 | SSL LIMS Version 1.0
796 | 514 | Elements, Xray Flourescence | Elements, Xray Flourescence | XRAYF | University of California, Soils were ground overnight in a ball mill, to approximately flour-like consistency. Ground samples where then placed into sample cups with a polypropylene cover. Samples were then scanned with a Niton portable X-Ray fluorescenc | XRAYF | 20 | University of California at Davis
797 | 515 | Calcium Carbonate Equivalent, <2mm | Calcium Carbonate Equivalent, HCl, <2mm (23b Salinity Lab) | CACO3 | CaCO3 equivalent, Procedure 23b, USDA Handbook 60, US. Salinity Lab. 1954. | CACO3 | 25 | University of Kentucky
798 | 516 | Phosphorus, Bray 1 | Phosphorus, Bray 1 | BRAYP | Phosphorus, Extractable P, Bry No. 1, Soil Sci. 59:39-45, 1945. | BRAYP | 25 | University of Kentucky
799 | 517 | PSDA, pipette with silt by elutriation, Air-dry, <2 mm | PSDA, pipette with silt by elutriation, Air-dry, <2 mm | PSDA4 | Silt by elutriation, sand by sieving | PSDA4 | 25 | University of Kentucky
800 | 518 | Water Retention, 0 Bar, Pressure-Plate, <2mm | Water Retention, 0 Bar, Pressure-Plate, <2mm | H2O0Bar<2 | Water Content at saturation | H2O0Bar | 25 | University of Kentucky
801 | 520 | CEC and Cations, Routine | CEC and Cations, NH4OAc | CECNH4_TAMU | modified USDA Handbook 60 | CECNH4_TAMU | 9 | Texas A&M University
802 | 521 | Saturated Paste and Soluble Salts | Saturated Paste and Soluble Salts | SATP_TAMU | modified USDA Handbook 60 | SATP_TAMU | 9 | Texas A&M University
803 | 522 | Carbonate, Chittick | Carbonate, Chittick gasometric apparatus | CARB_TAMU | Quantitative gasometric determination of calcite and dolomite by using Chittick apparatus (http://www.geotech.ou.edu/ART/research/ChittickProcedure.pdf) | CARB_TAMU | 9 | Texas A&M University
804 | 522 | Carbonate, Chittick | Carbonate, Chittick gasometric apparatus | CARB_TAMU | Quantitative gasometric determination of calcite and dolomite by using Chittick apparatus (http://www.geotech.ou.edu/ART/research/ChittickProcedure.pdf) | CARB_TAMU | 22 | The Ohio State University
805 | 523 | OM LOI | Organic Matter by Loss on Ignition | OM_LOI |  | OMLOI | 36 | North Dakota State University
806 | 524 | Extractable Cations, Mg | Magnesium, NH4OAc Extraction, Colorimetric | MgExCat12 | Color was developed by successive additions of hydroxylamine chloride solution, gum Arabic solution, clayton yellow solution and NaOH solution. Each addition is followed by shaking. The color of the test solution is compared visually with the colors of | 6O2f | 35 | University of Arkansas