## Sheet1
lacid_a | Note | analyte_key_A | column_name_a | SDA_TABLE_NAME_A | lacid_b | analyte_key_b | column_name_b | SDA_TABLE_NAME_B | Notes
1028 | correct | 25 | bd_thirdbar_rewet_organic_soil | lab_physical_properties | 107 | 25 | bulk_density_3rd_bar_for_calc | lab_calculations_including_estimates_and_default_values | correct
910 | correct | 4 | bulk_density_third_bar | lab_physical_properties | 106 | 4 | bulk_density_3rd_bar_for_calc | lab_calculations_including_estimates_and_default_values | correct
920 | correct | 243 | particle_density_gt_2_mm | lab_physical_properties | 109 | 243 | particle_density_for_calc | lab_calculations_including_estimates_and_default_values | correct
919 | correct | 242 | particle_density_less_than_2mm | lab_physical_properties | 110 | 242 | particle_density_for_calc | lab_calculations_including_estimates_and_default_values | correct
160 | ? | 556 | pores_filled_third_bar_ws | lab_calculations_including_estimates_and_default_values | 119 | 556 | pct_pores_filled_third_bar_ws | lab_calculations_including_estimates_and_default_values | ?
119 | ? | 556 | pct_pores_filled_third_bar_ws | lab_calculations_including_estimates_and_default_values | 160 | 556 | pores_filled_third_bar_ws | lab_calculations_including_estimates_and_default_values | ?
907 | correct | 600 | total_frag_wt_pct_gt_2_mm_ws | lab_physical_properties | 140 | 600 | weight_percent_gt_2_mm_ws | lab_calculations_including_estimates_and_default_values | correct
908 | correct | 606 | wt_pct_1_tenth_to_75_mm | lab_physical_properties | 137 | 606 | wf_0175 | lab_calculations_including_estimates_and_default_values | correct
906 | correct | 630 | frag_20_75_mm_wt_pct_lt_75 | lab_physical_properties | 136 | 630 | wf_2075 | lab_calculations_including_estimates_and_default_values | correct
903 | correct | 628 | frag_2_5_mm_wt_pct_lt_75 | lab_physical_properties | 134 | 628 | wf_25 | lab_calculations_including_estimates_and_default_values | correct
905 | correct | 631 | frag_5_20_mm_wt_pct_lt_75 | lab_physical_properties | 135 | 631 | wf_520 | lab_calculations_including_estimates_and_default_values | correct
74 | coarse | 1148 | Coarse_Silt_Mineral_Interpretation | lab_xray_and_thermal | 829 | 1148 | Glass_Count_Mineral_Interpretation | lab_mineralogy_glass_count
77 | correct | 1149 | Fine_Sand_Mineral_Interpretation | lab_xray_and_thermal | 830 | 1149 | Glass_Count_Mineral_Interpretation | lab_mineralogy_glass_count
75 | coarse | 1185 | Coarse_Silt_Mineral_Interpretation | lab_xray_and_thermal | 832 | 1185 | Glass_Count_Mineral_Interpretation | lab_mineralogy_glass_count
78 | correct | 1186 | Fine_Sand_Mineral_Interpretation | lab_xray_and_thermal | 833 | 1186 | Glass_Count_Mineral_Interpretation | lab_mineralogy_glass_count
76 | coarse | 1434 | Coarse_Silt_Mineral_Interpretation | lab_xray_and_thermal | 835 | 1434 | Glass_Count_Mineral_Interpretation | lab_mineralogy_glass_count
79 | correct | 1435 | Fine_Sand_Mineral_Interpretation | lab_xray_and_thermal | 836 | 1435 | Glass_Count_Mineral_Interpretation | lab_mineralogy_glass_count
80 | correct | 1150 | Very_Fine_Sand_Mineral_Interpretation | lab_xray_and_thermal | 831 | 1150 | Glass_Count_Mineral_Interpretation | lab_mineralogy_glass_count
81 | correct | 1187 | Very_Fine_Sand_Mineral_Interpretation | lab_xray_and_thermal | 834 | 1187 | Glass_Count_Mineral_Interpretation | lab_mineralogy_glass_count
82 | correct | 1436 | Very_Fine_Sand_Mineral_Interpretation | lab_xray_and_thermal | 837 | 1436 | Glass_Count_Mineral_Interpretation | lab_mineralogy_glass_count
107 | correct | 25 | bulk_density_3rd_bar_for_calc | lab_calculations_including_estimates_and_default_values | 1028 | 25 | bd_thirdbar_rewet_organic_soil | lab_physical_properties | correct
106 | correct | 4 | bulk_density_3rd_bar_for_calc | lab_calculations_including_estimates_and_default_values | 910 | 4 | bulk_density_third_bar | lab_physical_properties | correct
134 | correct | 628 | wf_25 | lab_calculations_including_estimates_and_default_values | 903 | 628 | frag_2_5_mm_wt_pct_lt_75 | lab_physical_properties | correct
136 | correct | 630 | wf_2075 | lab_calculations_including_estimates_and_default_values | 906 | 630 | frag_20_75_mm_wt_pct_lt_75 | lab_physical_properties | correct
135 | correct | 631 | wf_520 | lab_calculations_including_estimates_and_default_values | 905 | 631 | frag_5_20_mm_wt_pct_lt_75 | lab_physical_properties | correct
109 | correct | 243 | particle_density_for_calc | lab_calculations_including_estimates_and_default_values | 920 | 243 | particle_density_gt_2_mm | lab_physical_properties | correct
110 | correct | 242 | particle_density_for_calc | lab_calculations_including_estimates_and_default_values | 919 | 242 | particle_density_less_than_2mm | lab_physical_properties | correct
140 | correct | 600 | weight_percent_gt_2_mm_ws | lab_calculations_including_estimates_and_default_values | 907 | 600 | total_frag_wt_pct_gt_2_mm_ws | lab_physical_properties | correct
137 | correct | 606 | wf_0175 | lab_calculations_including_estimates_and_default_values | 908 | 606 | wt_pct_1_tenth_to_75_mm | lab_physical_properties | correct
829 | correct | 1148 | Glass_Count_Mineral_Interpretation | lab_mineralogy_glass_count | 74 | 1148 | Coarse_Silt_Mineral_Interpretation | lab_xray_and_thermal
832 | correct | 1185 | Glass_Count_Mineral_Interpretation | lab_mineralogy_glass_count | 75 | 1185 | Coarse_Silt_Mineral_Interpretation | lab_xray_and_thermal
835 | correct | 1434 | Glass_Count_Mineral_Interpretation | lab_mineralogy_glass_count | 76 | 1434 | Coarse_Silt_Mineral_Interpretation | lab_xray_and_thermal
830 | correct | 1149 | Glass_Count_Mineral_Interpretation | lab_mineralogy_glass_count | 77 | 1149 | Fine_Sand_Mineral_Interpretation | lab_xray_and_thermal
833 | correct | 1186 | Glass_Count_Mineral_Interpretation | lab_mineralogy_glass_count | 78 | 1186 | Fine_Sand_Mineral_Interpretation | lab_xray_and_thermal
836 | correct | 1435 | Glass_Count_Mineral_Interpretation | lab_mineralogy_glass_count | 79 | 1435 | Fine_Sand_Mineral_Interpretation | lab_xray_and_thermal
831 | correct | 1150 | Glass_Count_Mineral_Interpretation | lab_mineralogy_glass_count | 80 | 1150 | Very_Fine_Sand_Mineral_Interpretation | lab_xray_and_thermal
834 | correct | 1187 | Glass_Count_Mineral_Interpretation | lab_mineralogy_glass_count | 81 | 1187 | Very_Fine_Sand_Mineral_Interpretation | lab_xray_and_thermal
837 | correct | 1436 | Glass_Count_Mineral_Interpretation | lab_mineralogy_glass_count | 82 | 1436 | Very_Fine_Sand_Mineral_Interpretation | lab_xray_and_thermal
|  |  | Coarse_Silt_Mineral_Interpretation | 1434,1185,1148

## Sheet2
column_name | analyte_name | analyte_abbrev | analyte_code | analyte_key | analyte_data_type | analyte_type | analyte_format | uom_abbrev | analyte_source_type | analyte_agg_method | analyte_algorithm | analyte_desc | analyte_size_frac_base | lacid | analyte_key2 | column_name3
aggregate_stability_05_2_mm | Aggregate Stability, 0.5-2mm Aggregates | aggstb | AggStb | 1 | I | aggregate analyte | 4 | % wt | layer | mean | To Be Added | Aggregate stability is the weight percent of 0.5mm - 2mm aggregates remaining after wet sieving. | NULL | 953 | 1 | aggregate_stability_05_2_mm
atterberg_liquid_limit | Liquid Limit, Atterberg | abgll | abgll | 2 | C | aggregate analyte | 4 | % H2O | layer | concat | To Be Added | Atterberg liquid limit is the gravimetric percent water content of the soil at a defined boundary between the liquid and plastic states. It is determined by ASTM method D 4318 and reported as percent water on a <0.4 mm base. | NULL | 1037 | 2 | atterberg_liquid_limit
plastic_limit | Plastic Limit, Atterberg | abgpl | abgpl | 3 | I | aggregate analyte | 4 | % H2O | layer | mean | To Be Added | Atterberg plastic limit is the water content of a soil at the boundary between the plastic and brittle states. It is defined by the ASTM D 4318 test. | NULL | 952 | 3 | plastic_limit
bulk_density_third_bar | Bulk Density, <2mm Fraction, 1/3 Bar | db_13b | Db1/3 | 4 | F | aggregate analyte | 4.2 | g/cc | layer | mean | [db_13b] | Bulk density, <2 mm fraction, 1/3 bar is the weight per unit volume of the <2 mm fraction, with volume being measured after equilibration at 1/3 bar water tension. It is reported as grams per cubic centimeter on a <2 mm base. | NULL | 910 | 4 | bulk_density_third_bar
bulk_density_3rd_bar_for_calc | Bulk Density, <2mm Fraction, 1/3 Bar | db_13b | Db1/3 | 4 | F | aggregate analyte | 4.2 | g/cc | layer | mean | [db_13b] | Bulk density, <2 mm fraction, 1/3 bar is the weight per unit volume of the <2 mm fraction, with volume being measured after equilibration at 1/3 bar water tension. It is reported as grams per cubic centimeter on a <2 mm base. | NULL | 106 | 4 | bulk_density_3rd_bar_for_calc
bulk_density_oven_dry | Bulk Density, <2mm Fraction, Ovendry | db_od | DbOD | 5 | F | aggregate analyte | 4.2 | g/cc | layer | mean | [db_od] | Bulk density, oven dry (105 C) is the weight per unit volume of the <2 mm fraction, with volume measured on oven dry (105 C) natural fabric (clods). It is reported as grams per cubic centimeter on a <2 mm base. | NULL | 911 | 5 | bulk_density_oven_dry
water_retention_6_hundredths | Water Retention, 0.06 Bar, <2mm Clod | w6clod | W6clod | 6 | F | aggregate analyte | 5.1 | % wt | layer | mean | To Be Added | 0.06 bar water, <2mm fraction of clods is the gravimetric percent water held by clods equilibrated at 0.06 bar water tension. It is reported on a <2 mm base. | NULL | 926 | 6 | water_retention_6_hundredths
water_retention_1_bar | Water Retention, 1 Bar, <2mm Clod | w1bcld | W1Bcld | 7 | F | aggregate analyte | 5.1 | % wt | layer | mean | To Be Added | 1 bar water, clods, <2mm is the gravimetric percent water in natural fabric (clods) after equilibration at one bar water tension. It is reported on a <2 mm base. | NULL | 936 | 7 | water_retention_1_bar
water_retention_10th_bar | Water Retention, 1/10 Bar, <2mm Clod | w10cld | W10cld | 8 | F | aggregate analyte | 5.1 | % wt | layer | mean | To Be Added | 1/10 bar water, clods is the gravimetric percent water retained at 1/10 bar tension. It is measured on natural fabric (clods), and reported on a <2 mm base. | NULL | 929 | 8 | water_retention_10th_bar
water_retention_third_bar | Water Retention, 1/3 Bar, <2mm Clod | w3cld | W3cld | 9 | F | aggregate analyte | 5.1 | % wt | layer | mean | To Be Added | 1/3 bar water, clods is the gravimetric percent water in natural fabric (clods) after equilibration at 1/3 bar water tension. It is reported on a <2 mm base. | NULL | 932 | 9 | water_retention_third_bar
bulk_density_tenth_bar | Bulk Density, <2 mm Fraction, 1/10 Bar | db_10b | Db_10B | 10 | F | aggregate analyte | 4.2 | g/cc | layer | mean | to be added | Bulk density, <2 mm fraction, 1/10 bar is the weight per unit volume of the <2 mm fraction, with volume being measured after equilibration at 1/10 bar water tension. It is reported as grams per cubic centimeter on a <2 mm base. | NULL | 909 | 10 | bulk_density_tenth_bar
water_retention_6_hundredths | Water Retention, 0.06 Bar, Cores | w6core | W6core | 11 | F | aggregate analyte | 5.1 | % wt | layer | mean | To Be Added | 0.06 bar water, cores is the gravimetric percent water in soil core after equilibration at 0.06 bar water tension. It is reported on a <2 mm base. | NULL | 927 | 11 | water_retention_6_hundredths
water_retention_10th_bar | Water Retention, 1/10 Bar, Cores | w10core | W10cr | 13 | F | aggregate analyte | 5.1 | % wt | layer | mean | To Be Added | 1/10 bar water, cores is the gravimetric percent water in soil core after equilibration at 1/10 bar water tension. It is reported on a <2 mm base. | NULL | 931 | 13 | water_retention_10th_bar
water_retention_third_bar | Water Retention, 1/3 Bar, Cores | w3core | W3corw | 14 | F | aggregate analyte | 5.1 | % wt | layer | mean | To Be Added | 1/3 bar water, cores is the gravimetric percent water in soil core after equilibration at 1/3 bar water tension. It is reported on a <2 mm base. | NULL | 934 | 14 | water_retention_third_bar
water_retention_2_bar | Water Retention, 2 Bar, Cores | w2bcore | W2Bcor | 15 | F | aggregate analyte | 5.1 | % wt | layer | mean | to be added | 2 bar water, cores is the gravimetric percent water in soil core after equilibration at 2 bar water tension. It is reported on a <2 mm base. | NULL | 939 | 15 | water_retention_2_bar
bd_third_bar_lt2_reconstituted | Bulk Density, <2mm Fraction, Reconstituted, 1/3 Bar | db_rec3 | Db3rec | 16 | F | aggregate analyte | 4.2 | g/cc | layer | mean | To Be Added | Bulk density, <2mm fraction, reconstituted, 1/3 bar is the weight per unit volume of the <2 mm fraction, with volume measured on reconstituted samples at 1/3 bar water tension. It is reported as grams per cubic centimeter on a <2 mm base. | NULL | 913 | 16 | bd_third_bar_lt2_reconstituted
bulk_den_ovendry_reconstituted | Bulk Density, <2mm Fraction, Reconstituted, Ovendry | db_recd | DbODrc | 17 | F | aggregate analyte | 4.2 | g/cc | layer | mean | To Be Added | Bulk density, <2mm fraction, reconstituted, oven dry is the weight per unit volume of the <2 mm fraction, with volume measured on oven dry (105 C) reconstituted samples. It is reported as grams per cubic centimeter on a <2 mm base. | NULL | 914 | 17 | bulk_den_ovendry_reconstituted
water_retention_third_bar | Water Retention, 1/3 Bar, Reconstituted, Moist | w3rec | W3rec | 18 | F | aggregate analyte | 5.1 | % wt | layer | mean | to be added | 1/3 bar water, reconstituted moist is the gravimetric percent water in reconstituted samples (held moist) after equilibration at 1/3 bar water tension. It is reported on a <2 mm base. | NULL | 935 | 18 | water_retention_third_bar
bulk_density_field_moist | Bulk Density, Compliant Cavity, Field Moisture | db_cc | Db_cc | 19 | F | aggregate analyte | 4.2 | g/cc | layer | mean | To Be Added | Bulk density (compliant cavity at field H20) is the weight per unit volume of the <2 mm fraction, with volume measured at field (sampling) moisture content by the compliant cavity method. It is reported as grams per cubic centimeter on a <2 mm base. | NULL | 915 | 19 | bulk_density_field_moist
water_retention_field_state | Field Water Content, Compliant Cavity | fw_cc | FW_cc | 20 | F | aggregate analyte | 5.1 | % wt | layer | mean | to be added | Field H20 content by core is the field water content of the material from a core bulk density determination. It is reported as percent gravimetric water on a <2 mm base. | NULL | 948 | 20 | water_retention_field_state
bulk_density_field_moist | Bulk Density, Core, <2 mm fraction, Field Moist | db_fmstc | DbFldM | 21 | F | aggregate analyte | 4.2 | g/cc | layer | mean | to be added | Bulk density, <2mm fraction, field moist is the weight per unit volume of the <2 mm fraction, with volume measured at field (sampling) moisture. Measurements are made on known volume cores. It is reported as grams per cubic centimeter, <2 mm base. | NULL | 916 | 21 | bulk_density_field_moist
bulk_density_field_moist | Bulk Density, Clod, Field Water Content | db_fmst | DbFMst | 22 | F | aggregate analyte | 4.2 | g/cc | layer | mean | To BE Added | Bulk density, <2mm fraction, moist is the weight per unit volume of the <2 mm fraction, with volume measured at field (sampling) moisture on natural clods. It is reported as grams per cubic centimeter on a <2 mm base. | NULL | 917 | 22 | bulk_density_field_moist
bulk_den_rewet_oven_dry | Bulk Density, <2mm Fraction, Rewet, Ovendry | db_rw_od | DbROD | 23 | F | aggregate analyte | 4.2 | g/cc | layer | mean | To Be Added | Bulk density, oven dry (105 C) is the weight per unit volume of the <2 mm fraction, with volume measured on oven dry (105 C) natural fabric (clods). It is reported as grams per cubic centimeter on a <2 mm base. | NULL | 1029 | 23 | bulk_den_rewet_oven_dry
bd_thirdbar_before_rewet_organ | Bulk Density, 1/3 Bar, Before Rewet (Organic Soils) | db_3brw | Db3Brw | 24 | F | aggregate analyte | 4.2 | g/cc | layer | mean | To Be Added | Bulk density, 1/3 bar rewet (organic soils) is the weight per unit volume of the <2 mm fraction, with volume being measured after samples have been equilibrated at 1/3 bar water tension, air dried, and re-equilibrated at 1/3 bar tension. | NULL | 1027 | 24 | bd_thirdbar_before_rewet_organ
bd_thirdbar_rewet_organic_soil | Bulk Density, 1/3 Bar, Rewet (Organic Soils) | db_3rw | Db3rw | 25 | F | aggregate analyte | 4.2 | g/cc | layer | mean | To Be Added | Bulk density, 1/3 bar rewet (organic soils) is the weight per unit volume of the <2 mm fraction, with volume being measured after samples have been equilibrated at 1/3 bar water tension, air dried, and re-equilibrated at 1/3 bar tension. | NULL | 1028 | 25 | bd_thirdbar_rewet_organic_soil
bulk_density_3rd_bar_for_calc | Bulk Density, 1/3 Bar, Rewet (Organic Soils) | db_3rw | Db3rw | 25 | F | aggregate analyte | 4.2 | g/cc | layer | mean | To Be Added | Bulk density, 1/3 bar rewet (organic soils) is the weight per unit volume of the <2 mm fraction, with volume being measured after samples have been equilibrated at 1/3 bar water tension, air dried, and re-equilibrated at 1/3 bar tension. | NULL | 107 | 25 | bulk_density_3rd_bar_for_calc
bulk_density_3rd_bar_for_calc | Bulk Density, 1/3 Bar, Estimated | db_3est | Db3est | 28 | F | aggregate analyte | 4.2 | g/cc | layer | mean | to be added | Bulk density, 1/3 bar is estimated when no measured value exists. It has been estimated from rupture resistance, particle size distribution, and organic carbon. | NULL | 108 | 28 | bulk_density_3rd_bar_for_calc
water_retention_field_state | Field Water Content, <2mm | fw_l2 | FW_L2 | 30 | F | aggregate analyte | 4 | % wt | layer | mean | to be added | The field water content of a bulk sample, <2mm is the gravimetric water content of a sample, as collected. It is reported as percent gravimetric water on a <2 mm base. | NULL | 949 | 30 | water_retention_field_state
caco3_lt_2_mm | Carbonate, <2mm Fraction | caco3 | CaCO3 | 41 | F | aggregate analyte | 3 | % wt | layer | mean | To Be Added | Carbonate in the < 2mm fraction is measured by CO2 evolution after acid treatment. It is reported as gravimetric percent CaCO3 on a <2 mm base, even though carbonates of Mg, Na, K, and Fe may be present and react with the acid. | NULL | 230 | 41 | caco3_lt_2_mm
GI_Gibbsite_Differential_Scanning_Calorimetry | Gibbsite, dsc | min_GI_dsc | GI_dsc | 42 | F | aggregate analyte | 3 | % | layer | mean | to be added | to be added | NULL | 83 | 42 | GI_Gibbsite_Differential_Scanning_Calorimetry
KK_Kaolinite_Differential_Scanning_Calorimetry | Kaolinite, dsc | min_KK_dsc | KK_dsc | 43 | F | aggregate analyte | 3 | % | layer | mean | to be added | to be added | NULL | 84 | 43 | KK_Kaolinite_Differential_Scanning_Calorimetry
total_carbon_ncs | Carbon, Total | c_tot | C_tot | 45 | F | aggregate analyte | 4.2 | % wt | layer | mean | To Be Added | Total carbon is a measure of all organic and inorganic nitrogen, including that found in organic minerals. | NULL | 204 | 45 | total_carbon_ncs
aluminum_ammonium_oxalate | Aluminum, Oxalate Extractable | al_ox | Al_ox | 46 | F | aggregate analyte | 5.2 | % wt | layer | mean | To Be Added | Ammonium oxalate extractable aluminum is an estimate of the total pedogenic Al, much of which may be in noncrystalline materials or complexed by organic matter. It is reported as gravimetric percent on a <2 mm base. | NULL | 215 | 46 | aluminum_ammonium_oxalate
fe_ammoniumoxalate_extractable | Iron, Oxalate Extractable | fe_ox | Fe_ox | 47 | F | aggregate analyte | 5.2 | % wt | layer | mean | To Be Added | Ammonium oxalate extractable iron is considered a measure of the noncrystalline Fe in soils. It provides some inferences of the amount of Fe in various forms. It is reported as gravimetric % on a <2mm base. | NULL | 318 | 47 | fe_ammoniumoxalate_extractable
manganese_ammonium_oxalate | Manganese, Oxalate Extractable | mn_ox | Mn_ox | 48 | F | aggregate analyte | 7.1 | mg/kg | layer | mean | To Be Added | The ammonium oxalate extractable manganese is assumed to be the fraction held in noncrystalline compounds. It is reported as milligrams per kilogram on a <2 mm base. | NULL | 217 | 48 | manganese_ammonium_oxalate
phosphorus_ammonium_oxalate | Phosphorus, Oxalate Extractable | p_ox | P_ox | 49 | F | aggregate analyte | 6.1 | mg/kg | layer | mean | To Be Added | Phosphorus extracted with ammonium oxalate | NULL | 254 | 49 | phosphorus_ammonium_oxalate
silica_ammonium_oxalate | Silicon, Oxalate Extractable | si_ox | Si_ox | 50 | F | aggregate analyte | 5.2 | % wt | layer | mean | To Be Added | The amount of ammonium oxalate extractable silica relates to the amount of allophane and imogolite in andic materials. It is reported as a gravimetric percent on a <2 mm base. | NULL | 216 | 50 | silica_ammonium_oxalate
aluminum_dithionite_citrate | Aluminum, Dithionite Citrate Extractable | al_dith | Al_dc | 51 | F | aggregate analyte | 4.1 | % wt | layer | mean | To Be Added | Dithionite citrate extractable aluminum is an indicator of the amount of aluminum substituted for iron in iron oxides. It does not necessarily represent total pedogenic Al. | NULL | 212 | 51 | aluminum_dithionite_citrate
fe_dithionite_citrate_extractable | Iron, Dithionite Citrate Extractable | fe_dith | Fe_dc | 52 | F | aggregate analyte | 4.1 | % wt | layer | mean | To Be Added | Dithionite citrate extractable iron is considered a general measure of total pedogenic iron. It provides inferences on the amount of iron in various forms, P fixing potential, aggregate stability, and degree of weathering. Reported as grav % on <2mm. | NULL | 211 | 52 | fe_dithionite_citrate_extractable
manganese_dithionite_citrate | Manganese, Dithionite Citrate Extractable | mn_dith | Mn_dc | 53 | F | aggregate analyte | 4.1 | % wt | layer | mean | To Be Added | Dithionite citrate extractable manganese is considered easily reducible manganese. It is reported as gravimetric percent on a <2 mm base. Values >0.2% are rare. | NULL | 213 | 53 | manganese_dithionite_citrate
aluminum_kcl_extractable | Aluminum, KCl Extractable | al_kcl | Al_kcl | 55 | F | aggregate analyte | 4.1 | cmol(+)/kg | layer | mean | To Be Added | KCl extractable aluminum approximates the exchangeable Al, and is a measure of the active acidity present in soils with a 1:1 water pH less than 5.5. It relates to the immediate lime requirement and the CEC of the soil. | NULL | 198 | 55 | aluminum_kcl_extractable
manganese_kcl_extractable | Manganese, KCl Extractable | mn_kcl | Mn_kcl | 56 | F | aggregate analyte | 4.1 | mg/kg | layer | mean | To Be Added | The KCl extractable manganese approximates the exchangeable or plant available fraction. It is reported as milligrams per kilogram on a <2 mm base. | NULL | 199 | 56 | manganese_kcl_extractable
aluminum_na_pyro_phosphate | Aluminum, Sodium Pyrophosphate Extractable | al_pyp | Al_pyp | 57 | F | aggregate analyte | 5.1 | % wt | layer | mean | To Be Added | Sodium pyrophosphate extractable aluminum is the fraction extracted by 0.1M sodium pyrophosphate. It was originally considered the portion associated with organic compounds, although subsequent evidence indicates other forms are also removed. | NULL | 220 | 57 | aluminum_na_pyro_phosphate
carbon_sodium_pyro_phosphate | Carbon, Sodium Pyrophosphate Extractable | c_pyp | C_pyp | 58 | F | aggregate analyte | 5.1 | % wt | layer | mean | To Be Added | Sodium pyrophosphate extractable carbon was originally thought to correspond to carbon that bound Fe and Al in spodic materials. It is reported on a <2 mm base. | NULL | 218 | 58 | carbon_sodium_pyro_phosphate
iron_sodium_pyro_phosphate | Iron, Sodium Pyrophosphate Extractable | fe_pyp | Fe_pyp | 59 | F | aggregate analyte | 5.1 | % wt | layer | mean | To Be Added | Sodium pyrophosphate extractable iron is assumed to be the fraction associated with organic complexes. It is reported as gravimetric percent on a <2 mm base. | NULL | 219 | 59 | iron_sodium_pyro_phosphate
manganese_na_pyro_phosphate | Manganese, Sodium Pyrophosphate Extractable | mn_pyp | Mn_pyp | 60 | F | aggregate analyte | 5.2 | % wt | layer | mean | To Be Added | Sodium pyrophosphate extractable manganese is the fraction extracted by 0.1M sodium pyrophosphate. It was originally considered the portion associated with organic compounds, although subsequent evidence indicates other forms are also removed. | NULL | 221 | 60 | manganese_na_pyro_phosphate
ca_nh4_ph_7 | Calcium, Neutral Salt Extractable | ca_neutral_salt | Ca_nst | 61 | F | aggregate analyte | 4.1 | cmol(+)/kg | layer | mean | to be added | The neutral salt extractable calcium is the fraction removed by 1.0N NH4Cl. | NULL | 184 | 61 | ca_nh4_ph_7
cec_nh4_ph_7 | CEC, NH4Cl | cec_nhcl | CECnst | 62 | F | aggregate analyte | 4.1 | cmol(+)/kg | layer | mean | To Be Added | CEC by a neutral unbuffered salt (1N NH4Cl) is a measure of the neutral salt exchange capacity of the soil at its natural pH, reported as meq per 100 grams on a <2 mm base. For noncalcareous soils this value approximates (BASE_SUM+AL_KCL). | NULL | 201 | 62 | cec_nh4_ph_7
mg_nh4_ph_7 | Magnesium, Neutral Salt Extractable | mg_neutral_salt | Mg_nst | 63 | F | aggregate analyte | 4.1 | cmol(+)/kg | layer | mean | to be added | The neutral salt extractable magnesium is the fraction removed by 1.0N NH4Cl. | NULL | 187 | 63 | mg_nh4_ph_7
k_nh4_ph_7 | Potassium, Neutral Salt Extractable | k_neutral_salt | K_nst | 64 | F | aggregate analyte | 4.1 | cmol(+)/kg | layer | mean | to be added | The neutral salt extractable potassium is the fraction removed by 1.0N NH4Cl. | NULL | 193 | 64 | k_nh4_ph_7
na_nh4_ph_7 | Sodium, Neutral Salt Extractable | na_neutral_salt | Na_nst | 65 | F | aggregate analyte | 4.1 | cmol(+)/kg | layer | mean | to be added | The neutral salt extractable sodium is the fraction removed by 1.0N NH4Cl. | NULL | 190 | 65 | na_nh4_ph_7
ca_nh4_ph_7 | Calcium, NH4OAc Extractable | ca_nh4 | Ca_nh4 | 67 | F | aggregate analyte | 4.1 | cmol(+)/kg | layer | mean | To Be Added | NH4OAC extractable calcium is the fraction removed by pH 7.0 NH4OAC. It is assumed to represent the exchangeable Ca. It is reported as meq per 100 grams on a <2 mm base. It is not reported for samples containing carbonates or soluble salts. | NULL | 185 | 67 | ca_nh4_ph_7
cec_nh4_ph_7 | CEC, NH4OAc, pH 7.0 | cec_nh4 | CECnh4 | 68 | F | aggregate analyte | 4.1 | cmol(+)/kg | layer | mean | To Be Added | CEC by NH4OAC is the cation exchange capacity of the sample, determined by 1N NH4OAC in a system highly buffered at pH 7.0. It is reported as meq per 100 grams sample, on a <2 mm base. | NULL | 202 | 68 | cec_nh4_ph_7
mg_nh4_ph_7 | Magnesium, NH4OAc Extractable | mg_nh4 | Mg_nh4 | 69 | F | aggregate analyte | 4.1 | cmol(+)/kg | layer | mean | To Be Added | NH4OAC extractable magnesium is the fraction removed by pH 7.0 NH4OAC. It is assumed to represent the exchangeable Mg if MgCO3 is not present. It is reported as meq per 100 grams on a <2 mm base. | NULL | 188 | 69 | mg_nh4_ph_7
k_nh4_ph_7 | Potassium, NH4OAc Extractable | k_nh4 | K_nh4 | 70 | F | aggregate analyte | 4.1 | cmol(+)/kg | layer | mean | To Be Added | NH4OAC extractable potassium is the fraction removed by pH 7.0 NH4OAC. It is assumed to represent the exchangeable K. It is reported as meq per 100 grams on a <2 mm base. | NULL | 194 | 70 | k_nh4_ph_7
na_nh4_ph_7 | Sodium, NH4OAc Extractable | na_nh4 | Na_nh4 | 71 | F | aggregate analyte | 4.1 | cmol(+)/kg | layer | mean | To Be Added | NH4OAC extractable sodium is the fraction removed by pH 7.0 NH4OAC. It is assumed to represent the exchangeable Na. It is reported as meq per 100 grams on a <2 mm base. | NULL | 191 | 71 | na_nh4_ph_7
acidity_bacl2_tea_ph_8_2 | Acidity, BaCl2-TEA Extractable, pH 8.2 | acid_tea | ExtAcd | 73 | F | aggregate analyte | 4.1 | cmol(+)/kg | layer | mean | To Be Added | Extractable acidity, BaCl2-TEA at pH 8.2, is a measure of the amount of acid neutralized at a set pH. It is a measure of the potential acidity present, and does not distinguish between exchangeable and nonexchangeable components. | NULL | 196 | 73 | acidity_bacl2_tea_ph_8_2
mineral_content_loss_on_ignition | Mineral Content, Loss on Ignition | min_lt2 | MinLos | 76 | F | aggregate analyte | 3 | % wt | layer | mean | To Be Added | Mineral Content, Loss on Ignition (400 degrees C)(8F1). The mineral content of the <2mm fraction is the gravimetric percent of plant ash and mineral particles that remain after ignition. It is reported on a <2 mm base. | NULL | 1030 | 76 | mineral_content_loss_on_ignition
nitrate_1m_kcl | Nitrate, 1M KCl | n_no3 | N_no3 | 77 | F | aggregate analyte | 6.2 | mg/kg | layer | mean | To Be Added | The nitrate nitrogen is the fraction in NO3 form. It is extracted by 1M KCl and represents the soluble NO3 that may be subject to leaching. | NULL | 263 | 77 | nitrate_1m_kcl
total_nitrogen_ncs | Nitrogen, Total | n_tot | N_tot | 79 | F | aggregate analyte | 5.3 | % wt | layer | mean | To Be Added | The total (organic+inorganic) nitrogen in a sample supplies inferences on the soil potential to supply nitrogen to plants, and is used to determine C_N_RA and nitrogen distribution in a profile. It is reported as gravimetric percent on a <2 mm base. Det | NULL | 206 | 79 | total_nitrogen_ncs
BG_Basic_Glass_Count | Basic Glass, glass_count | min_BG_glass_count | BG_gc | 80 | I | aggregate analyte | 3 | count | layer | mean | to be added | to be added | NULL | 631 | 80 | BG_Basic_Glass_Count
DI_Diatoms_Glass_Count | Diatoms, glass_count | min_DI_glass_count | DI_gc | 81 | I | aggregate analyte | 3 | count | layer | mean | to be added | to be added | NULL | 632 | 81 | DI_Diatoms_Glass_Count
GA_Glass_Aggregates_Glass_Count | Glass Aggregates, glass_count | min_GA_glass_count | GA_gc | 82 | I | aggregate analyte | 3 | count | layer | mean | to be added | to be added | NULL | 633 | 82 | GA_Glass_Aggregates_Glass_Count
GS_Glass_Glass_Count | Glass, glass_count | min_GS_glass_count | GS_gc | 83 | I | aggregate analyte | 3 | count | layer | mean | to be added | to be added | NULL | 634 | 83 | GS_Glass_Glass_Count
FG_Glass_Coated_Feldspar_Glass_Count | Glass-coated Feldspar, glass_count | min_FG_glass_count | FG_gc | 84 | I | aggregate analyte | 3 | count | layer | mean | to be added | to be added | NULL | 635 | 84 | FG_Glass_Coated_Feldspar_Glass_Count
GC_Glass_Coated_Grain_Glass_Count | Glass-coated Grain, glass_count | min_GC_glass_count | GC_gc | 85 | I | aggregate analyte | 3 | count | layer | mean | to be added | to be added | NULL | 636 | 85 | GC_Glass_Coated_Grain_Glass_Count
HG_Glass_Coated_Hornblende_Glass_Count | Glass-coated Hornblende, glass_count | min_HG_glass_count | HG_gc | 86 | I | aggregate analyte | 3 | count | layer | mean | to be added | to be added | NULL | 637 | 86 | HG_Glass_Coated_Hornblende_Glass_Count
OG_Glass_Coated_Opaques_Glass_Count | Glass-coated Opaques, glass count | min_OG_glass_count | OG_gc | 87 | I | aggregate analyte | 2 | % | layer | mean | To Be Added | Glass-coated Opaques percentage of | NULL | 638 | 87 | OG_Glass_Coated_Opaques_Glass_Count
QG_Glass_Coated_Quartz_Glass_Count | Glass-coated Quartz, glass_count | min_QG_glass_count | QG_gc | 88 | I | aggregate analyte | 3 | count | layer | mean | to be added | to be added | NULL | 639 | 88 | QG_Glass_Coated_Quartz_Glass_Count
GM_Glassy_Materials_Glass_Count | Glassy Materials, glass_count | min_GM_glass_count | GM_gc | 89 | I | aggregate analyte | 3 | count | layer | mean | to be added | to be added | NULL | 640 | 89 | GM_Glassy_Materials_Glass_Count
OT_Other_Glass_Count | Other, glass count | min_OT_glass_count | OT_gc | 90 | I | aggregate analyte | 2 | % | layer | mean | To Be Added | To Be Added | NULL | 641 | 90 | OT_Other_Glass_Count
PO_Plant_Opal_Glass_Count | Plant Opal, glass_count | min_PO_glass_count | PO_gc | 91 | I | aggregate analyte | 3 | count | layer | mean | to be added | to be added | NULL | 642 | 91 | PO_Plant_Opal_Glass_Count
SS_Sponge_Spicule_Glass_Count | Sponge Spicule, glass_count | min_SS_glass_count | SS_gc | 92 | I | aggregate analyte | 3 | count | layer | mean | to be added | to be added | NULL | 643 | 92 | SS_Sponge_Spicule_Glass_Count
AC_Actinolite_Petro_Count | Actinolite, petro_count | min_AC_petro_count | AC_pc | 93 | I | aggregate analyte | 3 | count | layer | mean | OUTPUT = 100.0 * mineral_count / total_count | to be added | NULL | 647 | 93 | AC_Actinolite_Petro_Count
FB_Albite_Petro_Count | Albite, petro_count | min_FB_petro_count | FB_pc | 94 | I | aggregate analyte | 3 | count | layer | mean | OUTPUT = 100.0 * mineral_count / total_count | to be added | NULL | 648 | 94 | FB_Albite_Petro_Count
AM_Amphibole_Petro_Count | Amphibole, petro_count | min_AM_petro_count | AM_pc | 95 | I | aggregate analyte | 3 | count | layer | mean | OUTPUT = 100.0 * mineral_count / total_count | to be added | NULL | 649 | 95 | AM_Amphibole_Petro_Count
AE_Anatase_Petro_Count | Anatase, petro_count | min_AE_petro_count | AE_pc | 96 | I | aggregate analyte | 3 | count | layer | mean | OUTPUT = 100.0 * mineral_count / total_count | to be added | NULL | 650 | 96 | AE_Anatase_Petro_Count
AN_Andalusite_Petro_Count | Andalusite, petro_count | min_AN_petro_count | AN_pc | 97 | I | aggregate analyte | 3 | count | layer | mean | OUTPUT = 100.0 * mineral_count / total_count | to be added | NULL | 651 | 97 | AN_Andalusite_Petro_Count
FA_Andesite_Petro_Count | Andesite, petro_count | min_FA_petro_count | FA_pc | 98 | I | aggregate analyte | 3 | count | layer | mean | OUTPUT = 100.0 * mineral_count / total_count | to be added | NULL | 652 | 98 | FA_Andesite_Petro_Count
AY_Anhydrite_Petro_Count | Anhydrite, petro_count | min_AY_petro_count | AY_pc | 99 | I | aggregate analyte | 3 | count | layer | mean | OUTPUT = 100.0 * mineral_count / total_count | to be added | NULL | 653 | 99 | AY_Anhydrite_Petro_Count
FN_Anorthite_Petro_Count | Anorthite, petro_count | min_FN_petro_count | FN_pc | 100 | I | aggregate analyte | 3 | count | layer | mean | OUTPUT = 100.0 * mineral_count / total_count | to be added | NULL | 654 | 100 | FN_Anorthite_Petro_Count
FH_Anorthoclase_Petro_Count | Anorthoclase, petro_count | min_FH_petro_count | FH_pc | 101 | I | aggregate analyte | 3 | count | layer | mean | OUTPUT = 100.0 * mineral_count / total_count | to be added | NULL | 655 | 101 | FH_Anorthoclase_Petro_Count
AH_Anthophyllite_Petro_Count | Anthophyllite, petro_count | min_AH_petro_count | AH_pc | 102 | I | aggregate analyte | 3 | count | layer | mean | OUTPUT = 100.0 * mineral_count / total_count | to be added | NULL | 656 | 102 | AH_Anthophyllite_Petro_Count
AG_Antigorite_Petro_Count | Antigorite, petro_count | min_AG_petro_count | AG_pc | 103 | I | aggregate analyte | 3 | count | layer | mean | OUTPUT = 100.0 * mineral_count / total_count | to be added | NULL | 657 | 103 | AG_Antigorite_Petro_Count
AP_Apatite_Petro_Count | Apatite, petro_count | min_AP_petro_count | AP_pc | 104 | I | aggregate analyte | 3 | count | layer | mean | OUTPUT = 100.0 * mineral_count / total_count | to be added | NULL | 658 | 104 | AP_Apatite_Petro_Count
AO_Aragonite_Petro_Count | Aragonite, petro_count | min_AO_petro_count | AO_pc | 105 | I | aggregate analyte | 3 | count | layer | mean | OUTPUT = 100.0 * mineral_count / total_count | to be added | NULL | 659 | 105 | AO_Aragonite_Petro_Count
AF_Arfvedsonite_Petro_Count | Arfvedsonite, petro_count | min_AF_petro_count | AF_pc | 106 | I | aggregate analyte | 3 | count | layer | mean | OUTPUT = 100.0 * mineral_count / total_count | to be added | NULL | 660 | 106 | AF_Arfvedsonite_Petro_Count
AU_Augite_Petro_Count | Augite, petro_count | min_AU_petro_count | AU_pc | 107 | I | aggregate analyte | 3 | count | layer | mean | OUTPUT = 100.0 * mineral_count / total_count | to be added | NULL | 661 | 107 | AU_Augite_Petro_Count
BA_Barite_Petro_Count | Barite, petro_count | min_BA_petro_count | BA_pc | 108 | I | aggregate analyte | 3 | count | layer | mean | OUTPUT = 100.0 * mineral_count / total_count | to be added | NULL | 662 | 108 | BA_Barite_Petro_Count
BG_Basic_Glass_Petro_Count | Basic Glass, petro_count | min_BG_petro_count | BG_pc | 109 | I | aggregate analyte | 3 | count | layer | mean | OUTPUT = 100.0 * mineral_count / total_count | to be added | NULL | 663 | 109 | BG_Basic_Glass_Petro_Count
BY_Beryl_Petro_Count | Beryl, petro_count | min_BY_petro_count | BY_pc | 110 | I | aggregate analyte | 3 | count | layer | mean | OUTPUT = 100.0 * mineral_count / total_count | to be added | NULL | 664 | 110 | BY_Beryl_Petro_Count
BT_Biotite_Petro_Count | Biotite, petro_count | min_BT_petro_count | BT_pc | 111 | I | aggregate analyte | 3 | count | layer | mean | OUTPUT = 100.0 * mineral_count / total_count | to be added | NULL | 665 | 111 | BT_Biotite_Petro_Count
BC_Biotite_Chlorite_Petro_Count | Biotite-Chlorite, petro_count | min_BC_petro_count | BC_pc | 112 | I | aggregate analyte | 3 | count | layer | mean | OUTPUT = 100.0 * mineral_count / total_count | to be added | NULL | 666 | 112 | BC_Biotite_Chlorite_Petro_Count
BE_Bohmite_Petro_Count | Boehmite, petro_count | min_BE_petro_count | BE_pc | 113 | I | aggregate analyte | 3 | count | layer | mean | OUTPUT = 100.0 * mineral_count / total_count | to be added | NULL | 667 | 113 | BE_Bohmite_Petro_Count
BZ_Bronzite_Petro_Count | Bronzite, petro_count | min_BZ_petro_count | BZ_pc | 114 | I | aggregate analyte | 3 | count | layer | mean | OUTPUT = 100.0 * mineral_count / total_count | to be added | NULL | 668 | 114 | BZ_Bronzite_Petro_Count
BK_Brookite_Petro_Count | Brookite, petro_count | min_BK_petro_count | BK_pc | 115 | I | aggregate analyte | 3 | count | layer | mean | OUTPUT = 100.0 * mineral_count / total_count | to be added | NULL | 669 | 115 | BK_Brookite_Petro_Count
BR_Brucite_Petro_Count | Brucite, petro_count | min_BR_petro_count | BR_pc | 116 | I | aggregate analyte | 3 | count | layer | mean | OUTPUT = 100.0 * mineral_count / total_count | to be added | NULL | 670 | 116 | BR_Brucite_Petro_Count
CA_Calcite_Petro_Count | Calcite, petro_count | min_CA_petro_count | CA_pc | 117 | I | aggregate analyte | 3 | count | layer | mean | OUTPUT = 100.0 * mineral_count / total_count | to be added | NULL | 671 | 117 | CA_Calcite_Petro_Count
CB_Carbonate_Aggregates_Petro_Count | Carbonate Aggregates, petro_count | min_CB_petro_count | CB_pc | 118 | I | aggregate analyte | 3 | count | layer | mean | OUTPUT = 100.0 * mineral_count / total_count | to be added | NULL | 672 | 118 | CB_Carbonate_Aggregates_Petro_Count
CT_Cassiterite_Petro_Count | Cassiterite, petro_count | min_CT_petro_count | CT_pc | 119 | I | aggregate analyte | 3 | count | layer | mean | OUTPUT = 100.0 * mineral_count / total_count | to be added | NULL | 673 | 119 | CT_Cassiterite_Petro_Count
CD_Chert_Chalcedony_Jasper_Agate_Onyx_Petro_Count | Chert (Chalcedony, Jasper, Agate, Onyx), petro_count | min_CD_petro_count | CD_pc | 120 | I | aggregate analyte | 3 | count | layer | mean | OUTPUT = 100.0 * mineral_count / total_count | to be added | NULL | 674 | 120 | CD_Chert_Chalcedony_Jasper_Agate_Onyx_Petro_Count
CL_Chlorite_Petro_Count | Chlorite, petro_count | min_CL_petro_count | CL_pc | 121 | I | aggregate analyte | 3 | count | layer | mean | OUTPUT = 100.0 * mineral_count / total_count | to be added | NULL | 675 | 121 | CL_Chlorite_Petro_Count
CM_Chlorite_Mica_Petro_Count | Chlorite-Mica, petro_count | min_CM_petro_count | CM_pc | 122 | I | aggregate analyte | 3 | count | layer | mean | OUTPUT = 100.0 * mineral_count / total_count | to be added | NULL | 676 | 122 | CM_Chlorite_Mica_Petro_Count
CY_Chrysotile_Petro_Count | Chrysotile, petro_count | min_CY_petro_count | CY_pc | 123 | I | aggregate analyte | 3 | count | layer | mean | OUTPUT = 100.0 * mineral_count / total_count | to be added | NULL | 677 | 123 | CY_Chrysotile_Petro_Count
QC_Clay_Coated_Quartz_Petro_Count | Clay-Coated Quartz, petro_count | min_QC_petro_count | QC_pc | 124 | I | aggregate analyte | 3 | count | layer | mean | OUTPUT = 100.0 * mineral_count / total_count | to be added | NULL | 678 | 124 | QC_Clay_Coated_Quartz_Petro_Count
CH_Cliachite_Bauxite_Petro_Count | Cliachite (Bauxite), petro_count | min_CH_petro_count | CH_pc | 125 | I | aggregate analyte | 3 | count | layer | mean | OUTPUT = 100.0 * mineral_count / total_count | to be added | NULL | 679 | 125 | CH_Cliachite_Bauxite_Petro_Count
CZ_Clinozoisite_Petro_Count | Clinozoisite, petro_count | min_CZ_petro_count | CZ_pc | 126 | I | aggregate analyte | 3 | count | layer | mean | OUTPUT = 100.0 * mineral_count / total_count | to be added | NULL | 680 | 126 | CZ_Clinozoisite_Petro_Count
CC_Coal_Petro_Count | Coal, petro_count | min_CC_petro_count | CC_pc | 127 | I | aggregate analyte | 3 | count | layer | mean | OUTPUT = 100.0 * mineral_count / total_count | to be added | NULL | 681 | 127 | CC_Coal_Petro_Count
CO_Collophane_Petro_Count | Collophane, petro_count | min_CO_petro_count | CO_pc | 128 | I | aggregate analyte | 3 | count | layer | mean | OUTPUT = 100.0 * mineral_count / total_count | to be added | NULL | 682 | 128 | CO_Collophane_Petro_Count
CN_Corundum_Petro_Count | Corundum, petro_count | min_CN_petro_count | CN_pc | 129 | I | aggregate analyte | 3 | count | layer | mean | OUTPUT = 100.0 * mineral_count / total_count | to be added | NULL | 683 | 129 | CN_Corundum_Petro_Count
CR_Cristobalite_Petro_Count | Cristobalite, petro_count | min_CR_petro_count | CR_pc | 130 | I | aggregate analyte | 3 | count | layer | mean | OUTPUT = 100.0 * mineral_count / total_count | to be added | NULL | 684 | 130 | CR_Cristobalite_Petro_Count
DI_Diatoms_Petro_Count | Diatoms, petro_count | min_DI_petro_count | DI_pc | 131 | I | aggregate analyte | 3 | count | layer | mean | OUTPUT = 100.0 * mineral_count / total_count | to be added | NULL | 685 | 131 | DI_Diatoms_Petro_Count
DP_Diopside_Petro_Count | Diopside, petro_count | min_DP_petro_count | DP_pc | 132 | I | aggregate analyte | 3 | count | layer | mean | OUTPUT = 100.0 * mineral_count / total_count | to be added | NULL | 686 | 132 | DP_Diopside_Petro_Count
DL_Dolomite_Petro_Count | Dolomite, petro_count | min_DL_petro_count | DL_pc | 133 | I | aggregate analyte | 3 | count | layer | mean | OUTPUT = 100.0 * mineral_count / total_count | to be added | NULL | 687 | 133 | DL_Dolomite_Petro_Count
DU_Dumortierite_Petro_Count | Dumortierite, petro_count | min_DU_petro_count | DU_pc | 134 | I | aggregate analyte | 3 | count | layer | mean | OUTPUT = 100.0 * mineral_count / total_count | to be added | NULL | 688 | 134 | DU_Dumortierite_Petro_Count
EN_Enstatite_Petro_Count | Enstatite, petro_count | min_EN_petro_count | EN_pc | 135 | I | aggregate analyte | 3 | count | layer | mean | OUTPUT = 100.0 * mineral_count / total_count | to be added | NULL | 689 | 135 | EN_Enstatite_Petro_Count
EP_Epidote_Petro_Count | Epidote, petro_count | min_EP_petro_count | EP_pc | 136 | I | aggregate analyte | 3 | count | layer | mean | OUTPUT = 100.0 * mineral_count / total_count | to be added | NULL | 690 | 136 | EP_Epidote_Petro_Count
FD_Feldspar_Petro_Count | Feldspar, petro_count | min_FD_petro_count | FD_pc | 137 | I | aggregate analyte | 3 | count | layer | mean | OUTPUT = 100.0 * mineral_count / total_count | to be added | NULL | 691 | 137 | FD_Feldspar_Petro_Count
FZ_Feldspathoids_Petro_Count | Feldspathoids, petro_count | min_FZ_petro_count | FZ_pc | 138 | I | aggregate analyte | 3 | count | layer | mean | OUTPUT = 100.0 * mineral_count / total_count | to be added | NULL | 692 | 138 | FZ_Feldspathoids_Petro_Count
FM_Ferromagnesium_Petro_Count | Ferromagnesium Mineral, petro_count | min_FM_petro_count | FM_pc | 139 | I | aggregate analyte | 3 | count | layer | mean | OUTPUT = 100.0 * mineral_count / total_count | to be added | NULL | 693 | 139 | FM_Ferromagnesium_Petro_Count
FU_Fluorite_Petro_Count | Fluorite, petro_count | min_FU_petro_count | FU_pc | 140 | I | aggregate analyte | 3 | count | layer | mean | OUTPUT = 100.0 * mineral_count / total_count | to be added | NULL | 694 | 140 | FU_Fluorite_Petro_Count
FF_Foraminifera_Petro_Count | Foraminifera, petro_count | min_FF_petro_count | FF_pc | 141 | I | aggregate analyte | 3 | count | layer | mean | OUTPUT = 100.0 * mineral_count / total_count | to be added | NULL | 695 | 141 | FF_Foraminifera_Petro_Count
GG_Galena_Petro_Count | Galena, petro_count | min_GG_petro_count | GG_pc | 142 | I | aggregate analyte | 3 | count | layer | mean | OUTPUT = 100.0 * mineral_count / total_count | to be added | NULL | 696 | 142 | GG_Galena_Petro_Count
GN_Garnet_Petro_Count | Garnet, petro_count | min_GN_petro_count | GN_pc | 143 | I | aggregate analyte | 3 | count | layer | mean | OUTPUT = 100.0 * mineral_count / total_count | to be added | NULL | 697 | 143 | GN_Garnet_Petro_Count
GI_Gibbsite_Petro_Count | Gibbsite, petro_count | min_GI_petro_count | GI_pc | 144 | I | aggregate analyte | 3 | count | layer | mean | OUTPUT = 100.0 * mineral_count / total_count | to be added | NULL | 698 | 144 | GI_Gibbsite_Petro_Count
GA_Glass_Aggregates_Petro_Count | Glass Aggregates, petro_count | min_GA_petro_count | GA_pc | 145 | I | aggregate analyte | 3 | count | layer | mean | OUTPUT = 100.0 * mineral_count / total_count | to be added | NULL | 699 | 145 | GA_Glass_Aggregates_Petro_Count
FG_Glass_Coated_Feldspar_Petro_Count | Glass Coated Feldspar, petro_count | min_FG_petro_count | FG_pc | 146 | I | aggregate analyte | 3 | count | layer | mean | OUTPUT = 100.0 * mineral_count / total_count | to be added | NULL | 700 | 146 | FG_Glass_Coated_Feldspar_Petro_Count
GC_Glass_Coated_Grain_Petro_Count | Glass Coated Grain, petro_count | min_GC_petro_count | GC_pc | 147 | I | aggregate analyte | 3 | count | layer | mean | OUTPUT = 100.0 * mineral_count / total_count | to be added | NULL | 701 | 147 | GC_Glass_Coated_Grain_Petro_Count
HG_Glass_Coated_Hornblende_Petro_Count | Glass Coated Hornblende, petro_count | min_HG_petro_count | HG_pc | 148 | I | aggregate analyte | 3 | count | layer | mean | OUTPUT = 100.0 * mineral_count / total_count | to be added | NULL | 702 | 148 | HG_Glass_Coated_Hornblende_Petro_Count
OG_Glass_Coated_Opaque_Petro_Count | Glass Coated Opaque, petro_count | min_OG_petro_count | OG_pc | 149 | I | aggregate analyte | 3 | count | layer | mean | OUTPUT = 100.0 * mineral_count / total_count | to be added | NULL | 703 | 149 | OG_Glass_Coated_Opaque_Petro_Count
QG_Glass_Coated_Quartz_Petro_Count | Glass Coated Quartz, petro_count | min_QG_petro_count | QG_pc | 150 | I | aggregate analyte | 3 | count | layer | mean | OUTPUT = 100.0 * mineral_count / total_count | to be added | NULL | 704 | 150 | QG_Glass_Coated_Quartz_Petro_Count
GS_Glass_Petro_Count | Glass, petro_count | min_GS_petro_count | GS_pc | 151 | I | aggregate analyte | 3 | count | layer | mean | OUTPUT = 100.0 * mineral_count / total_count | to be added | NULL | 705 | 151 | GS_Glass_Petro_Count
GM_Glassy_Matrials_Petro_Count | Glassy Materials, petro_count | min_GM_petro_count | GM_pc | 152 | I | aggregate analyte | 3 | count | layer | mean | OUTPUT = 100.0 * mineral_count / total_count | to be added | NULL | 706 | 152 | GM_Glassy_Matrials_Petro_Count
GL_Glauconite_Petro_Count | Glauconite, petro_count | min_GL_petro_count | GL_pc | 153 | I | aggregate analyte | 3 | count | layer | mean | OUTPUT = 100.0 * mineral_count / total_count | to be added | NULL | 707 | 153 | GL_Glauconite_Petro_Count
GO_Glaucophane_Petro_Count | Glaucophane, petro_count | min_GO_petro_count | GO_pc | 154 | I | aggregate analyte | 3 | count | layer | mean | OUTPUT = 100.0 * mineral_count / total_count | to be added | NULL | 708 | 154 | GO_Glaucophane_Petro_Count
GE_Goethite_Petro_Count | Goethite, petro_count | min_GE_petro_count | GE_pc | 155 | I | aggregate analyte | 3 | count | layer | mean | OUTPUT = 100.0 * mineral_count / total_count | to be added | NULL | 709 | 155 | GE_Goethite_Petro_Count
GD_Gold_Petro_Count | Gold, petro_count | min_GD_petro_count | GD_pc | 156 | I | aggregate analyte | 3 | count | layer | mean | OUTPUT = 100.0 * mineral_count / total_count | to be added | NULL | 710 | 156 | GD_Gold_Petro_Count
GY_Gypsum_Petro_Count | Gypsum, petro_count | min_GY_petro_count | GY_pc | 157 | I | aggregate analyte | 3 | count | layer | mean | OUTPUT = 100.0 * mineral_count / total_count | to be added | NULL | 711 | 157 | GY_Gypsum_Petro_Count
KH_Halloysite_Petro_Count | Halloysite, petro_count | min_KH_petro_count | KH_pc | 158 | I | aggregate analyte | 3 | count | layer | mean | OUTPUT = 100.0 * mineral_count / total_count | to be added | NULL | 712 | 158 | KH_Halloysite_Petro_Count
HE_Hematite_Petro_Count | Hematite, petro_count | min_HE_petro_count | HE_pc | 159 | I | aggregate analyte | 3 | count | layer | mean | OUTPUT = 100.0 * mineral_count / total_count | to be added | NULL | 713 | 159 | HE_Hematite_Petro_Count
HN_Hornblende_Petro_Count | Hornblende, petro_count | min_HN_petro_count | HN_pc | 160 | I | aggregate analyte | 3 | count | layer | mean | OUTPUT = 100.0 * mineral_count / total_count | to be added | NULL | 714 | 160 | HN_Hornblende_Petro_Count
HB_Hydrobiotite_Petro_Count | Hydrobiotite, petro_count | min_HB_petro_count | HB_pc | 161 | I | aggregate analyte | 3 | count | layer | mean | OUTPUT = 100.0 * mineral_count / total_count | to be added | NULL | 715 | 161 | HB_Hydrobiotite_Petro_Count
ID_Iddingsite_Petro_Count | Iddingsite, petro_count | min_ID_petro_count | ID_pc | 162 | I | aggregate analyte | 3 | count | layer | mean | OUTPUT = 100.0 * mineral_count / total_count | to be added | NULL | 716 | 162 | ID_Iddingsite_Petro_Count
QI_Iron_Oxide_Coated_Quartz_Petro_Count | Iron Oxide-Coated Quartz, petro_count | min_QI_petro_count | QI_pc | 163 | I | aggregate analyte | 3 | count | layer | mean | OUTPUT = 100.0 * mineral_count / total_count | to be added | NULL | 717 | 163 | QI_Iron_Oxide_Coated_Quartz_Petro_Count
FE_Iron_Oxides_Geothite_Magnetite_Hematite_Li_Petro_Count | Iron Oxides (Goethite, Magnetite, Hematite, Li), petro_count | min_FE_petro_count | FE_pc | 164 | I | aggregate analyte | 3 | count | layer | mean | OUTPUT = 100.0 * mineral_count / total_count | to be added | NULL | 718 | 164 | FE_Iron_Oxides_Geothite_Magnetite_Hematite_Li_Petro_Count
JO_Jarosite_Petro_Count | Jarosite, petro_count | min_JO_petro_count | JO_pc | 165 | I | aggregate analyte | 3 | count | layer | mean | OUTPUT = 100.0 * mineral_count / total_count | to be added | NULL | 719 | 165 | JO_Jarosite_Petro_Count
KK_Kaolinite_Petro_Count | Kaolinite, petro_count | min_KK_petro_count | KK_pc | 166 | I | aggregate analyte | 3 | count | layer | mean | OUTPUT = 100.0 * mineral_count / total_count | to be added | NULL | 720 | 166 | KK_Kaolinite_Petro_Count
KY_Kyanite_Petro_Count | Kyanite, petro_count | min_KY_petro_count | KY_pc | 167 | I | aggregate analyte | 3 | count | layer | mean | OUTPUT = 100.0 * mineral_count / total_count | to be added | NULL | 721 | 167 | KY_Kyanite_Petro_Count
FL_Labradorite_Petro_Count | Labradorite, petro_count | min_FL_petro_count | FL_pc | 168 | I | aggregate analyte | 3 | count | layer | mean | OUTPUT = 100.0 * mineral_count / total_count | to be added | NULL | 722 | 168 | FL_Labradorite_Petro_Count
LA_Lamprobolite_Petro_Count | Lamprobolite, petro_count | min_LA_petro_count | LA_pc | 169 | I | aggregate analyte | 3 | count | layer | mean | OUTPUT = 100.0 * mineral_count / total_count | to be added | NULL | 723 | 169 | LA_Lamprobolite_Petro_Count
LP_Lepidolite_Petro_Count | Lepidolite, petro_count | min_LP_petro_count | LP_pc | 170 | I | aggregate analyte | 3 | count | layer | mean | OUTPUT = 100.0 * mineral_count / total_count | to be added | NULL | 724 | 170 | LP_Lepidolite_Petro_Count
LO_Lepidomelane_Petro_Count | Lepidomelane, petro_count | min_LO_petro_count | LO_pc | 171 | I | aggregate analyte | 3 | count | layer | mean | OUTPUT = 100.0 * mineral_count / total_count | to be added | NULL | 725 | 171 | LO_Lepidomelane_Petro_Count
LU_Leucoxene_Petro_Count | Leucoxene, petro_count | min_LU_petro_count | LU_pc | 172 | I | aggregate analyte | 3 | count | layer | mean | OUTPUT = 100.0 * mineral_count / total_count | to be added | NULL | 726 | 172 | LU_Leucoxene_Petro_Count
LM_Limonite_Petro_Count | Limonite, petro_count | min_LM_petro_count | LM_pc | 173 | I | aggregate analyte | 3 | count | layer | mean | OUTPUT = 100.0 * mineral_count / total_count | to be added | NULL | 727 | 173 | LM_Limonite_Petro_Count
LT_Lithiophorite_Petro_Count | Lithiophorite, petro_count | min_LT_petro_count | LT_pc | 174 | I | aggregate analyte | 3 | count | layer | mean | OUTPUT = 100.0 * mineral_count / total_count | to be added | NULL | 728 | 174 | LT_Lithiophorite_Petro_Count
ME_Magnesite_Petro_Count | Magnesite, petro_count | min_ME_petro_count | ME_pc | 175 | I | aggregate analyte | 3 | count | layer | mean | OUTPUT = 100.0 * mineral_count / total_count | to be added | NULL | 729 | 175 | ME_Magnesite_Petro_Count
MG_Magnetite_Petro_Count | Magnetite, petro_count | min_MG_petro_count | MG_pc | 176 | I | aggregate analyte | 3 | count | layer | mean | OUTPUT = 100.0 * mineral_count / total_count | to be added | NULL | 730 | 176 | MG_Magnetite_Petro_Count
MR_Marcasite_Petro_Count | Marcasite, petro_count | min_MR_petro_count | MR_pc | 177 | I | aggregate analyte | 3 | count | layer | mean | OUTPUT = 100.0 * mineral_count / total_count | to be added | NULL | 731 | 177 | MR_Marcasite_Petro_Count
ML_Melilite_Petro_Count | Melilite, petro_count | min_ML_petro_count | ML_pc | 178 | I | aggregate analyte | 3 | count | layer | mean | OUTPUT = 100.0 * mineral_count / total_count | to be added | NULL | 732 | 178 | ML_Melilite_Petro_Count
MI_Mica_Petro_Count | Mica, petro_count | min_MI_petro_count | MI_pc | 179 | I | aggregate analyte | 3 | count | layer | mean | OUTPUT = 100.0 * mineral_count / total_count | to be added | NULL | 733 | 179 | MI_Mica_Petro_Count
FC_Microcline_Petro_Count | Microcline, petro_count | min_FC_petro_count | FC_pc | 180 | I | aggregate analyte | 3 | count | layer | mean | OUTPUT = 100.0 * mineral_count / total_count | to be added | NULL | 734 | 180 | FC_Microcline_Petro_Count
MZ_Monazite_Petro_Count | Monazite, petro_count | min_MZ_petro_count | MZ_pc | 181 | I | aggregate analyte | 3 | count | layer | mean | OUTPUT = 100.0 * mineral_count / total_count | to be added | NULL | 735 | 181 | MZ_Monazite_Petro_Count
MT_Montmorillonite_Petro_Count | Montmorillonite, petro_count | min_MT_petro_count | MT_pc | 182 | I | aggregate analyte | 3 | count | layer | mean | OUTPUT = 100.0 * mineral_count / total_count | to be added | NULL | 736 | 182 | MT_Montmorillonite_Petro_Count
MS_Muscovite_Petro_Coun | Muscovite, petro_count | min_MS_petro_count | MS_pc | 183 | I | aggregate analyte | 3 | count | layer | mean | OUTPUT = 100.0 * mineral_count / total_count | to be added | NULL | 737 | 183 | MS_Muscovite_Petro_Coun
NE_Nepheline_Petro_Count | Nepheline, petro_count | min_NE_petro_count | NE_pc | 184 | I | aggregate analyte | 3 | count | layer | mean | OUTPUT = 100.0 * mineral_count / total_count | to be added | NULL | 738 | 184 | NE_Nepheline_Petro_Count
NX_Non_Crystalline_Petro_Count | Non-Crystalline, petro_count | min_NX_petro_count | NX_pc | 185 | I | aggregate analyte | 3 | count | layer | mean | OUTPUT = 100.0 * mineral_count / total_count | to be added | NULL | 739 | 185 | NX_Non_Crystalline_Petro_Count
FO_Oligoclase_Petro_Count | Oligoclase, petro_count | min_FO_petro_count | FO_pc | 186 | I | aggregate analyte | 3 | count | layer | mean | OUTPUT = 100.0 * mineral_count / total_count | to be added | NULL | 740 | 186 | FO_Oligoclase_Petro_Count
OV_Olivine_Petro_Count | Olivine, petro_count | min_OV_petro_count | OV_pc | 187 | I | aggregate analyte | 3 | count | layer | mean | OUTPUT = 100.0 * mineral_count / total_count | to be added | NULL | 741 | 187 | OV_Olivine_Petro_Count
OP_Opaques_Petro_Count | Opaques, petro_count | min_OP_petro_count | OP_pc | 188 | I | aggregate analyte | 3 | count | layer | mean | OUTPUT = 100.0 * mineral_count / total_count | to be added | NULL | 742 | 188 | OP_Opaques_Petro_Count
FR_Orthoclase_Petro_Count | Orthoclase, petro_count | min_FR_petro_count | FR_pc | 189 | I | aggregate analyte | 3 | count | layer | mean | OUTPUT = 100.0 * mineral_count / total_count | to be added | NULL | 743 | 189 | FR_Orthoclase_Petro_Count
OR_Other_Resistant_Minerals_Petro_Count | Other Resistant Minerals, petro_count | min_OR_petro_count | OR_pc | 190 | I | aggregate analyte | 3 | count | layer | mean | OUTPUT = 100.0 * mineral_count / total_count | to be added | NULL | 744 | 190 | OR_Other_Resistant_Minerals_Petro_Count
OW_Other_Weatherable_Minerals_Petro_Count | Other Weatherable Minerals, petro_count | min_OW_petro_count | OW_pc | 191 | I | aggregate analyte | 3 | count | layer | mean | OUTPUT = 100.0 * mineral_count / total_count | to be added | NULL | 745 | 191 | OW_Other_Weatherable_Minerals_Petro_Count
OT_Other_Petro_Count | Other, petro_count | min_OT_petro_count | OT_pc | 192 | I | aggregate analyte | 3 | count | layer | mean | OUTPUT = 100.0 * mineral_count / total_count | to be added | NULL | 746 | 192 | OT_Other_Petro_Count
PK_Perovskite_Petro_Count | Perovskite, petro_count | min_PK_petro_count | PK_pc | 193 | I | aggregate analyte | 3 | count | layer | mean | OUTPUT = 100.0 * mineral_count / total_count | to be added | NULL | 747 | 193 | PK_Perovskite_Petro_Count
PL_Phlogophit_Petro_Count | Phlogopite, petro_count | min_PL_petro_count | PL_pc | 194 | I | aggregate analyte | 3 | count | layer | mean | OUTPUT = 100.0 * mineral_count / total_count | to be added | NULL | 748 | 194 | PL_Phlogophit_Petro_Count
PD_Piemontite_Petro_Count | Piemontite, petro_count | min_PD_petro_count | PD_pc | 195 | I | aggregate analyte | 3 | count | layer | mean | OUTPUT = 100.0 * mineral_count / total_count | to be added | NULL | 749 | 195 | PD_Piemontite_Petro_Count
FP_Plagioclase_Feldspar_Petro_Count | Plagioclase Feldspar, petro_count | min_FP_petro_count | FP_pc | 196 | I | aggregate analyte | 3 | count | layer | mean | OUTPUT = 100.0 * mineral_count / total_count | to be added | NULL | 750 | 196 | FP_Plagioclase_Feldspar_Petro_Count
PO_Plant_Opal_Petro_Count | Plant Opal, petro_count | min_PO_petro_count | PO_pc | 197 | I | aggregate analyte | 3 | count | layer | mean | OUTPUT = 100.0 * mineral_count / total_count | to be added | NULL | 751 | 197 | PO_Plant_Opal_Petro_Count
PJ_Plumbojarosite_Petro_Count | Plumbojarosite, petro_count | min_PJ_petro_count | PJ_pc | 198 | I | aggregate analyte | 3 | count | layer | mean | OUTPUT = 100.0 * mineral_count / total_count | to be added | NULL | 752 | 198 | PJ_Plumbojarosite_Petro_Count
PN_Pollen_Petro_Count | Pollen, petro_count | min_PN_petro_count | PN_pc | 199 | I | aggregate analyte | 3 | count | layer | mean | OUTPUT = 100.0 * mineral_count / total_count | to be added | NULL | 753 | 199 | PN_Pollen_Petro_Count
FK_Potassium_Feldspar_Petro_Count | Potassium Feldspar, petro_count | min_FK_petro_count | FK_pc | 200 | I | aggregate analyte | 3 | count | layer | mean | OUTPUT = 100.0 * mineral_count / total_count | to be added | NULL | 754 | 200 | FK_Potassium_Feldspar_Petro_Count
PI_Pyrite_Petro_Count | Pyrite, petro_count | min_PI_petro_count | PI_pc | 201 | I | aggregate analyte | 3 | count | layer | mean | OUTPUT = 100.0 * mineral_count / total_count | to be added | NULL | 755 | 201 | PI_Pyrite_Petro_Count
PU_Pyrolusite_Petro_Count | Pyrolusite, petro_count | min_PU_petro_count | PU_pc | 202 | I | aggregate analyte | 3 | count | layer | mean | OUTPUT = 100.0 * mineral_count / total_count | to be added | NULL | 756 | 202 | PU_Pyrolusite_Petro_Count
PY_Pyrophyllite_Petro_Count | Pyrophyllite, petro_count | min_PY_petro_count | PY_pc | 203 | I | aggregate analyte | 3 | count | layer | mean | OUTPUT = 100.0 * mineral_count / total_count | to be added | NULL | 757 | 203 | PY_Pyrophyllite_Petro_Count
PR_Pyroxene_Petro_Count | Pyroxene, petro_count | min_PR_petro_count | PR_pc | 204 | I | aggregate analyte | 3 | count | layer | mean | OUTPUT = 100.0 * mineral_count / total_count | to be added | NULL | 758 | 204 | PR_Pyroxene_Petro_Count
QZ_Quartz_Petro_Count | Quartz, petro_count | min_QZ_petro_count | QZ_pc | 205 | I | aggregate analyte | 3 | count | layer | mean | OUTPUT = 100.0 * mineral_count / total_count | to be added | NULL | 759 | 205 | QZ_Quartz_Petro_Count
RA_Resistant_Aggregates_Petro_Count | Resistant Aggregates, petro_count | min_RA_petro_count | RA_pc | 206 | I | aggregate analyte | 3 | count | layer | mean | OUTPUT = 100.0 * mineral_count / total_count | to be added | NULL | 760 | 206 | RA_Resistant_Aggregates_Petro_Count
MD_Resistant_Mineraloids_Petro_Count | Resistant Mineraloids, petro_count | min_MD_petro_count | MD_pc | 207 | I | aggregate analyte | 3 | count | layer | mean | OUTPUT = 100.0 * mineral_count / total_count | to be added | NULL | 761 | 207 | MD_Resistant_Mineraloids_Petro_Count
RE_Resistant_Minerals_Petro_Count | Resistant Minerals, petro_count | min_RE_petro_count | RE_pc | 208 | I | aggregate analyte | 3 | count | layer | mean | OUTPUT = 100.0 * mineral_count / total_count | to be added | NULL | 762 | 208 | RE_Resistant_Minerals_Petro_Count
RO_Rhodochrosite_Petro_Count | Rhodochrosite, petro_count | min_RO_petro_count | RO_pc | 209 | I | aggregate analyte | 3 | count | layer | mean | OUTPUT = 100.0 * mineral_count / total_count | to be added | NULL | 763 | 209 | RO_Rhodochrosite_Petro_Count
RB_Riebeckite_Blue_Amphibole_Petro_Count | Riebeckite (Blue Amphibole), petro_count | min_RB_petro_count | RB_pc | 210 | I | aggregate analyte | 3 | count | layer | mean | OUTPUT = 100.0 * mineral_count / total_count | to be added | NULL | 764 | 210 | RB_Riebeckite_Blue_Amphibole_Petro_Count
RU_Rutile_Petro_Count | Rutile, petro_count | min_RU_petro_count | RU_pc | 211 | I | aggregate analyte | 3 | count | layer | mean | OUTPUT = 100.0 * mineral_count / total_count | to be added | NULL | 765 | 211 | RU_Rutile_Petro_Count
FS_Sanidine_Petro_Count | Sanidine, petro_count | min_FS_petro_count | FS_pc | 212 | I | aggregate analyte | 3 | count | layer | mean | OUTPUT = 100.0 * mineral_count / total_count | to be added | NULL | 766 | 212 | FS_Sanidine_Petro_Count
SR_Sericite_Petro_Count | Sericite, petro_count | min_SR_petro_count | SR_pc | 213 | I | aggregate analyte | 3 | count | layer | mean | OUTPUT = 100.0 * mineral_count / total_count | to be added | NULL | 767 | 213 | SR_Sericite_Petro_Count
SI_Siderite_Petro_Count | Siderite, petro_count | min_SI_petro_count | SI_pc | 214 | I | aggregate analyte | 3 | count | layer | mean | OUTPUT = 100.0 * mineral_count / total_count | to be added | NULL | 768 | 214 | SI_Siderite_Petro_Count
SA_Siliceous_Aggregates_Petro_Count | Siliceous Aggregates, petro_count | min_SA_petro_count | SA_pc | 215 | I | aggregate analyte | 3 | count | layer | mean | OUTPUT = 100.0 * mineral_count / total_count | to be added | NULL | 769 | 215 | SA_Siliceous_Aggregates_Petro_Count
SL_Sillimanite_Petro_Count | Sillimanite, petro_count | min_SL_petro_count | SL_pc | 216 | I | aggregate analyte | 3 | count | layer | mean | OUTPUT = 100.0 * mineral_count / total_count | to be added | NULL | 770 | 216 | SL_Sillimanite_Petro_Count
SG_Sphalerite_Petro_Count | Sphalerite, petro_count | min_SG_petro_count | SG_pc | 217 | I | aggregate analyte | 3 | count | layer | mean | OUTPUT = 100.0 * mineral_count / total_count | to be added | NULL | 771 | 217 | SG_Sphalerite_Petro_Count
SP_Sphene_Petro_Count | Sphene, petro_count | min_SP_petro_count | SP_pc | 218 | I | aggregate analyte | 3 | count | layer | mean | OUTPUT = 100.0 * mineral_count / total_count | to be added | NULL | 772 | 218 | SP_Sphene_Petro_Count
SN_Spinel_Petro_Count | Spinel, petro_count | min_SN_petro_count | SN_pc | 219 | I | aggregate analyte | 3 | count | layer | mean | OUTPUT = 100.0 * mineral_count / total_count | to be added | NULL | 773 | 219 | SN_Spinel_Petro_Count
SS_Sponge_Spicule_Petro_Count | Sponge Spicule, petro_count | min_SS_petro_count | SS_pc | 220 | I | aggregate analyte | 3 | count | layer | mean | OUTPUT = 100.0 * mineral_count / total_count | to be added | NULL | 774 | 220 | SS_Sponge_Spicule_Petro_Count
SO_Staurolite_Petro_Count | Staurolite, petro_count | min_SO_petro_count | SO_pc | 221 | I | aggregate analyte | 3 | count | layer | mean | OUTPUT = 100.0 * mineral_count / total_count | to be added | NULL | 775 | 221 | SO_Staurolite_Petro_Count
ST_Stilbite_Petro_Count | Stilbite, petro_count | min_ST_petro_count | ST_pc | 222 | I | aggregate analyte | 3 | count | layer | mean | OUTPUT = 100.0 * mineral_count / total_count | to be added | NULL | 776 | 222 | ST_Stilbite_Petro_Count
SU_Sulfur_Petro_Count | Sulphur, petro_count | min_SU_petro_count | SU_pc | 223 | I | aggregate analyte | 3 | count | layer | mean | OUTPUT = 100.0 * mineral_count / total_count | to be added | NULL | 777 | 223 | SU_Sulfur_Petro_Count
TA_Talc_Petro_Count | Talc, petro_count | min_TA_petro_count | TA_pc | 224 | I | aggregate analyte | 3 | count | layer | mean | OUTPUT = 100.0 * mineral_count / total_count | to be added | NULL | 778 | 224 | TA_Talc_Petro_Count
TP_Topaz_Petro_Count | Topaz, petro_count | min_TP_petro_count | TP_pc | 225 | I | aggregate analyte | 3 | count | layer | mean | OUTPUT = 100.0 * mineral_count / total_count | to be added | NULL | 779 | 225 | TP_Topaz_Petro_Count
TM_Tourmaline_Petro_Count | Tourmaline, petro_count | min_TM_petro_count | TM_pc | 226 | I | aggregate analyte | 3 | count | layer | mean | OUTPUT = 100.0 * mineral_count / total_count | to be added | NULL | 780 | 226 | TM_Tourmaline_Petro_Count
TE_Tremolite_Petro_Count | Tremolite, petro_count | min_TE_petro_count | TE_pc | 227 | I | aggregate analyte | 3 | count | layer | mean | OUTPUT = 100.0 * mineral_count / total_count | to be added | NULL | 781 | 227 | TE_Tremolite_Petro_Count
VR_Vermiculite_Petro_Count | Vermiculite, petro_count | min_VR_petro_count | VR_pc | 228 | I | aggregate analyte | 3 | count | layer | mean | OUTPUT = 100.0 * mineral_count / total_count | to be added | NULL | 782 | 228 | VR_Vermiculite_Petro_Count
VC_Vermiculite_Chlorite_Petro_Count | Vermiculite-Chlorite, petro_count | min_VC_petro_count | VC_pc | 229 | I | aggregate analyte | 3 | count | layer | mean | OUTPUT = 100.0 * mineral_count / total_count | to be added | NULL | 783 | 229 | VC_Vermiculite_Chlorite_Petro_Count
VH_Vermiculite_Hydrobiotite_Petro_Count | Vermiculite-Hydrobiotite, petro_count | min_VH_petro_count | VH_pc | 230 | I | aggregate analyte | 3 | count | layer | mean | OUTPUT = 100.0 * mineral_count / total_count | to be added | NULL | 784 | 230 | VH_Vermiculite_Hydrobiotite_Petro_Count
VM_Vermiculite_Mica_Petro_Count | Vermiculite-Mica, petro_count | min_VM_petro_count | VM_pc | 231 | I | aggregate analyte | 3 | count | layer | mean | OUTPUT = 100.0 * mineral_count / total_count | to be added | NULL | 785 | 231 | VM_Vermiculite_Mica_Petro_Count
VI_Vivianite_Petro_Count | Vivianite, petro_count | min_VI_petro_count | VI_pc | 232 | I | aggregate analyte | 3 | count | layer | mean | OUTPUT = 100.0 * mineral_count / total_count | to be added | NULL | 786 | 232 | VI_Vivianite_Petro_Count
WV_Wavellite_Petro_Count | Wavellite, petro_count | min_WV_petro_count | WV_pc | 233 | I | aggregate analyte | 3 | count | layer | mean | OUTPUT = 100.0 * mineral_count / total_count | to be added | NULL | 787 | 233 | WV_Wavellite_Petro_Count
AR_Weatherable_Aggregates_Petro_Count | Weatherable Aggregates, petro_count | min_AR_petro_count | AR_pc | 234 | I | aggregate analyte | 3 | count | layer | mean | OUTPUT = 100.0 * mineral_count / total_count | to be added | NULL | 788 | 234 | AR_Weatherable_Aggregates_Petro_Count
WE_Weatherable_Mineral_petro_Count | Weatherable Mineral, petro_count | min_WE_petro_count | WE_pc | 235 | I | aggregate analyte | 3 | count | layer | mean | OUTPUT = 100.0 * mineral_count / total_count | to be added | NULL | 789 | 235 | WE_Weatherable_Mineral_petro_Count
ZE_Zeolite_Petro_Count | Zeolite, petro_count | min_ZE_petro_count | ZE_pc | 236 | I | aggregate analyte | 3 | count | layer | mean | OUTPUT = 100.0 * mineral_count / total_count | to be added | NULL | 790 | 236 | ZE_Zeolite_Petro_Count
ZR_Zircon_Petro_Count | Zircon, petro_count | min_ZR_petro_count | ZR_pc | 237 | I | aggregate analyte | 3 | count | layer | mean | OUTPUT = 100.0 * mineral_count / total_count | to be added | NULL | 791 | 237 | ZR_Zircon_Petro_Count
ZO_Zoisite_Petro_Count | Zoisite, petro_count | min_ZO_petro_count | ZO_pc | 238 | I | aggregate analyte | 3 | count | layer | mean | OUTPUT = 100.0 * mineral_count / total_count | to be added | NULL | 792 | 238 | ZO_Zoisite_Petro_Count
color_pyrophosphate_extractable | Color, Pyrophosphate Extract | pyr_col | ColrPy | 239 | C | aggregate analyte | 10 | (NA) | layer | concat | To Be Added | The Munsell color of the pyrophosphate extract of organic material provides information on the nature of the material. Light colors are associated with fibric materials, and darker colors with sapric materials. | NULL | 1026 | 239 | color_pyrophosphate_extractable
fiber_rubbed | Fiber, Rubbed | fib_rb | Fibrub | 240 | F | aggregate analyte | 3 | % vol | layer | mean | To Be Added | Rubbed fiber is an approximate measure of the fibric portion of the organic matter in a sample. It is reported as a volume percent of the sample. | NULL | 1034 | 240 | fiber_rubbed
fiber_unrubbed | Fiber, Unrubbed | fib_urb | Fiburb | 241 | F | aggregate analyte | 3 | % vol | layer | mean | To Be Added | Unrubbed fiber is an approximate measure of the fibric and hemic portions of the organic matter in a sample. It is reported as a volume percent of the sample. | NULL | 1033 | 241 | fiber_unrubbed
particle_density_less_than_2mm | Particle density <2 mm | pd_l2 | PD_L2 | 242 | F | aggregate analyte | 4.2 | g/cc | layer | mean | to be added | Particle density <2mm fraction is the density of the <2 mm diameter particles. It is reported as grams per cubic centimeter of particles. If blank, a value of 2.65 g/cc is assumed for calculations. | NULL | 919 | 242 | particle_density_less_than_2mm
particle_density_for_calc | Particle density <2 mm | pd_l2 | PD_L2 | 242 | F | aggregate analyte | 4.2 | g/cc | layer | mean | to be added | Particle density <2mm fraction is the density of the <2 mm diameter particles. It is reported as grams per cubic centimeter of particles. If blank, a value of 2.65 g/cc is assumed for calculations. | NULL | 110 | 242 | particle_density_for_calc
particle_density_for_calc | Particle density >2 mm | pd_g2 | PD_G2 | 243 | F | aggregate analyte | 4.2 | g/cc | layer | mean | to be added | Particle density >2mm is the density of the >2 mm diameter particles. It is reported as grams per cubic centimeter of particles. | NULL | 109 | 243 | particle_density_for_calc
particle_density_gt_2_mm | Particle density >2 mm | pd_g2 | PD_G2 | 243 | F | aggregate analyte | 4.2 | g/cc | layer | mean | to be added | Particle density >2mm is the density of the >2 mm diameter particles. It is reported as grams per cubic centimeter of particles. | NULL | 920 | 243 | particle_density_gt_2_mm
ph_kcl | pH, 1:1 Soil-KCl Suspension | ph_kcl | pH_kcl | 244 | F | aggregate analyte | 3.1 | (NA) | layer | mean | To Be Added | The pH, 1:1 soil-KCl suspension is the pH of a sample measured in 1.0N KCl at a 1:1 soil:solution ratio. If the pH in KCl < pH in water, Al+++ is indicated. | NULL | 222 | 244 | ph_kcl
ph_naf | pH, 1:50 Soil-NaF Suspension | ph_naf | pH_naf | 245 | F | aggregate analyte | 3.1 | (NA) | layer | mean | To Be Added | The pH, 1:50 soil-NaF suspension is the pH of a sample measured in 1.0N NaF at a 1:50 soil:solution ratio. If PH_NAF is > 9.4, andic materials are indicated. | NULL | 228 | 245 | ph_naf
ph_oxidized | pH, Oxidized (sulfidic) | ph_ox | pH_ox | 246 | F | aggregate analyte | 3.1 | (NA) | layer | mean | To Be Added | The oxidized pH is the pH of a sample measured after incubation while saturated with distilled water. It is normally used to indicate the acid producing potential of acid sulfate materials. | NULL | 226 | 246 | ph_oxidized
ph_h2o | pH, 1:1 Soil-Water Suspension | ph_h2o | pH_h2o | 247 | F | aggregate analyte | 3.1 | (NA) | layer | mean | To Be Added | The pH, 1:1 soil-water suspension is the pH of a sample measured in distilled water at a 1:1 soil:solution ratio. If wider ratios increase the pH, salts are indicated. | NULL | 224 | 247 | ph_h2o
phosphorus_water | Phosphorus, Water Soluble | p_h2o | P_h2o | 248 | F | aggregate analyte | 6.1 | mg/kg | layer | mean | To Be Added | The water soluble phosphorus is the fraction extracted by distilled water. It represents an attempt to approximate the P concentration in the soil solution, i.e. the mobile P. | NULL | 262 | 248 | phosphorus_water
phosphorus_bray1 | Phosphorus, Bray-1 Extractable | p_bray1 | PBray1 | 249 | F | aggregate analyte | 6.1 | mg/kg | layer | mean | To Be Added | This is the phosphorus extractable by the Bray-1 method, reported as milligrams per kilogram on a <2 mm base. It is used as an index of plant-available phosphorus. Bray-1 extracts adsorbed P. | NULL | 257 | 249 | phosphorus_bray1
phosphorus_bray2 | Phosphorus, Bray-2 Extractable | p_bray2 | PBray2 | 250 | F | aggregate analyte | 6.1 | mg/kg | layer | mean | To Be Added | This is the phosphorus extractable by the Bray-2 method, reported as milligrams per kilogram on a <2 mm base. Bray-2 extracts both adsorbed and easily acid-soluble forms of P. | NULL | 258 | 250 | phosphorus_bray2
phosphorus_citric_acid | Phosphorus, Citric Acid Extractable | p_citx | Pcitad | 251 | F | aggregate analyte | 6.1 | mg/kg | layer | mean | To Be Added | The phosphorus extractable by citric acid is an indicator of available phosphorus in the sample, reported as milligrams per kilogram on a <2 mm base. | NULL | 259 | 251 | phosphorus_citric_acid
new_zealand_phosphorus_retent | Phosphorus, New Zealand P Retention | p_nz | P_nz | 252 | I | aggregate analyte | 3 | % | layer | mean | To Be Added | The New Zealand phosphorus retention is the gravimetric percent phosphorus removed from a solution by equilibration with a sample. It is reported on a <2 mm base. High P retention indicates andic material. | NULL | 253 | 252 | new_zealand_phosphorus_retent
phosphorus_olsen | Phosphorus, Olsen Extractable | p_olsn | POlsen | 253 | F | aggregate analyte | 6.1 | mg/kg | layer | mean | To Be Added | The Olsen extractable phosphorus is used as an indicator of available phosphorus in calcareous soil materials (pH >6). | NULL | 261 | 253 | phosphorus_olsen
clay_total | Clay PSDA, Moist, Pipet | clay_tot_Moist | ClyTMp | 282 | F | aggregate analyte | 4.1 | % wt | layer | mean | To Be Added | Total clay is the soil separate with <0.002 mm particle diameter. Clay size carbonate is included. Total clay is reported as a weight percent of the <2 mm fraction., PSDA, Moist, Pipet | NULL | 839 | 282 | clay_total
clay_caco3 | Clay, Carbonate, Moist | co3_cly_moist | CClyMp | 283 | F | aggregate analyte | 4.1 | % wt | layer | mean | To Be Added | Carbonate clay is the part of <0.002 mm diameter particles that are composed of carbonates. It is reported as a weight percent of the <2 mm fraction. | NULL | 864 | 283 | clay_caco3
clay_fine | Clay, Fine, Moist | clay_f_moist | ClyFMp | 284 | F | aggregate analyte | 4.1 | % wt | layer | mean | To Be Added | Fine clay is the <0.0002 mm particle diameter soil separate. It is reported as a weight percent of the <2mm fraction. | NULL | 862 | 284 | clay_fine
sand_coarse | Sand, Coarse PSDA, Moist, Pipet | sand_c_Moist | SndCMp | 286 | F | aggregate analyte | 4.1 | % wt | layer | mean | To Be Added | Coarse sand is the soil separate with 0.5 to 1.0 mm particle diameter. It is reported a gravimetric percent on a <2 mm base., PSDA, Moist, Pipet | NULL | 893 | 286 | sand_coarse
sand_fine | Sand, Fine PSDA, Moist, Pipet | sand_f_Moist | SndFMp | 287 | F | aggregate analyte | 4.1 | % wt | layer | mean | To Be Added | Fine sand is the soil separate with 0.10 to 0.25 mm diameter particles. It is reported as a gravimetric percent on a <2 mm base., PSDA, Moist, Pipet | NULL | 883 | 287 | sand_fine
sand_medium | Sand, Medium PSDA, Moist, Pipet | sand_m_Moist | SndCMp | 288 | F | aggregate analyte | 4.1 | % wt | layer | mean | To Be Added | Medium sand is the soil separate with 0.25 to 0.50 mm particle diameter. It is reported as a gravimetric percent on a <2 mm base., PSDA, Moist, Pipet | NULL | 888 | 288 | sand_medium
sand_very_coarse | Sand, Very Coarse PSDA, Moist, Pipet | sand_vc_Moist | SdVCMp | 289 | F | aggregate analyte | 4.1 | % wt | layer | mean | To Be Added | Very coarse sand is the soil separate with 1.0 to 2.0 mm particle diameter. It is reported as a gravimetric percent on a <2 mm base., PSDA, Moist, Pipet | NULL | 898 | 289 | sand_very_coarse
sand_very_fine | Sand, Very Fine PSDA, Moist, Pipet | sand_vf_Moist | SdVFMp | 290 | F | aggregate analyte | 4.1 | % wt | layer | mean | To Be Added | Very fine sand is the soil separate with 0.05 to 0.10 mm particle diameter. It is reported as a gravimetric percent on a <2 mm base., PSDA, Moist, Pipet | NULL | 878 | 290 | sand_very_fine
silt_fine | Silt, Fine PSDA, Moist, Pipet | silt_f_Moist | SiFMp | 291 | F | aggregate analyte | 4.1 | % wt | layer | mean | To Be Added | Fine silt is the soil separate with 0.002 to 0.02 mm particle diameter. It is reported as a gravimetric percent on a <2 mm base., PSDA, Moist, Pipet | NULL | 866 | 291 | silt_fine
clay_total | Clay | clay_tot_psa | ClyT_p | 313 | F | aggregate analyte | 4.1 | % wt | layer | mean | To Be Added | Total clay is the soil separate with <0.002 mm particle diameter. Clay size carbonate is included. Total clay is reported as a weight percent of the <2 mm fraction. | NULL | 840 | 313 | clay_total
clay_caco3 | Clay, Carbonate | co3_cly | ClyCO3 | 314 | F | aggregate analyte | 4.1 | % wt | layer | mean | To Be Added | Carbonate clay is the part of <0.002 mm diameter particles that are composed of carbonates. It is reported as a weight percent of the <2 mm fraction. | NULL | 865 | 314 | clay_caco3
clay_fine | Clay, Fine | clay_f | ClyF_p | 315 | F | aggregate analyte | 4.1 | % wt | layer | mean | To Be Added | Fine clay is the <0.0002 mm particle diameter soil separate. It is reported as a weight percent of the <2mm fraction. | NULL | 863 | 315 | clay_fine
sand_coarse | Sand, Coarse | sand_c_psa | SndC_p | 317 | F | aggregate analyte | 4.1 | % wt | layer | mean | To Be Added | Coarse sand is the soil separate with 0.5 to 1.0 mm particle diameter. It is reported a gravimetric percent on a <2 mm base. | NULL | 894 | 317 | sand_coarse
sand_fine | Sand, Fine | sand_f_psa | SndF_p | 318 | F | aggregate analyte | 4.1 | % wt | layer | mean | To Be Added | Fine sand is the soil separate with 0.10 to 0.25 mm diameter particles. It is reported as a gravimetric percent on a <2 mm base. | NULL | 884 | 318 | sand_fine
sand_medium | Sand, Medium | sand_m_psa | SndM_p | 319 | F | aggregate analyte | 4.1 | % wt | layer | mean | To Be Added | Medium sand is the soil separate with 0.25 to 0.50 mm particle diameter. It is reported as a gravimetric percent on a <2 mm base. | NULL | 889 | 319 | sand_medium
sand_very_coarse | Sand, Very Coarse | sand_vc_psa | SndVCp | 320 | F | aggregate analyte | 4.1 | % wt | layer | mean | To Be Added | Very coarse sand is the soil separate with 1.0 to 2.0 mm particle diameter. It is reported as a gravimetric percent on a <2 mm base. | NULL | 899 | 320 | sand_very_coarse
sand_very_fine | Sand, Very Fine | sand_vf_psa | SndVFp | 321 | F | aggregate analyte | 4.1 | % wt | layer | mean | To Be Added | Very fine sand is the soil separate with 0.05 to 0.10 mm particle diameter. It is reported as a gravimetric percent on a <2 mm base. | NULL | 879 | 321 | sand_very_fine
silt_fine | Silt, Fine | silt_f_psa | SiltFp | 322 | F | aggregate analyte | 4.1 | % wt | layer | mean | To Be Added | Fine silt is the soil separate with 0.002 to 0.02 mm particle diameter. It is reported as a gravimetric percent on a <2 mm base. | NULL | 867 | 322 | silt_fine
clay_co3_h2o_dispersible | Clay, Carbonate, H2O Dispersible | w_clyco3 | CCly_W | 330 | F | aggregate analyte | 4.1 | % wt | layer | mean | to be added | H2O dispersible CO3 clay, <2mm (by pipette) is the gravimetric percent of <0.002 mm particle diameter carbonates dispersed without chemical dispersants, organic matter and clay removal. It is reported on a <2 mm base. | NULL | 984 | 330 | clay_co3_h2o_dispersible
clay_fine_h2o_dispersible | Clay, Fine, H2O Dispersible | w_cly_f | ClyF_W | 331 | F | aggregate analyte | 4.1 | % wt | layer | mean | To Be Added | H2O dispersible fine clay, <2mm (by pipette) is the gravimetric percent of <0.0002 mm diameter particles dispersed without chemical dispersants or organic matter and salt removal. It is reported on a <2 mm base. | NULL | 982 | 331 | clay_fine_h2o_dispersible
clay_tot_h2o_dispersible | Clay, H2O Dispersible | w_cly | Cly_W | 332 | F | aggregate analyte | 4.1 | % wt | layer | mean | To Be Added | H2O dispersible clay, <2mm (by pipette) is the gravimetric percent of <0.002 mm particles dispersed without organic matter and salt removal, and without chemical dispersion. It is reported on a <2 mm base. | NULL | 979 | 332 | clay_tot_h2o_dispersible
sand_coarse_h2o_dispersible | Sand, Coarse, H2O Dispersible | w_snd_c | SndC_W | 333 | F | aggregate analyte | 4.1 | % wt | layer | mean | to be added | H2O dispersible coarse sand, <2mm (by pipette) is the gravimetric percent 1.0 to 2.0 mm diameter particles separated without chemical dispersants or the removal of organic matter and salts. It is reported on a <2 mm base. | NULL | 1020 | 333 | sand_coarse_h2o_dispersible
sand_fine_h2o_dispersible | Sand, Fine, H2O Dispersible | w_snd_f | SndF_W | 334 | F | aggregate analyte | 4.1 | % wt | layer | mean | to be added | H2O dispersible fine sand, <2mm (by pipette) is the gravimetric percent of 0.10 to 0.25 mm diameter particles separated without the use of chemical dispersants or removal of organic matter and salts. It is reported on a <2 mm base. | NULL | 1014 | 334 | sand_fine_h2o_dispersible
sand_medium_h2o_dispersible | Sand, Medium, H2O Dispersible | w_snd_m | SndM_W | 335 | F | aggregate analyte | 4.1 | % wt | layer | mean | to be added | H2O dispersible medium sand, <2mm (by pipette) is the gravimetric percent 0.25 to 0.50 mm diameter particles separated without chemical dispersants or removal of organic matter and salts. It is reported on a <2 mm base. | NULL | 1017 | 335 | sand_medium_h2o_dispersible
sand_vc_h2o_dispersible | Sand, Very Coarse, H2O Dispersible | w_snd_vc | SndVCW | 336 | F | aggregate analyte | 4.1 | % wt | layer | mean | to be added | H2O dispersible very coarse sand, <2mm (by pipette) is the gravimetric percent 1.0 to 2.0 mm diameter particles separated without chemical dispersants or organic matter and salt removal. It is reported on a <2 mm base. | NULL | 1023 | 336 | sand_vc_h2o_dispersible
sand_vf_h2o_dispersible | Sand, Very Fine, H2O Dispersible | w_snd_vf | SndVFW | 337 | F | aggregate analyte | 4.1 | % wt | layer | mean | to be added | H2O dispersible very fine sand, <2mm (by pipette) is the gravimetric percent 0.05 to 0.10 mm diameter particles separated without chemical dispersants or organic matter and salt removal. It is reported on a <2 mm base. | NULL | 1011 | 337 | sand_vf_h2o_dispersible
silt_fine_h2o_dispersible | Silt, Fine, H2O Dispersible | w_slt_f | SiF_W | 338 | F | aggregate analyte | 4.1 | % wt | layer | mean | To Be Added | H2O dispersible fine silt, <2mm (by pipette) is the gravimetric percent 0.002 to 0.02 mm diameter particles separated without chemical dispersants or organic matter and salt removal. It is reported on a <2 mm base. | NULL | 993 | 338 | silt_fine_h2o_dispersible
clay_tot_h2o_dispersible | Clay, H2O Dispersible, Hydrometer | w_cly_h | Cly_Hy | 339 | F | aggregate analyte | 4.1 | % wt | layer | mean | to be added | H2O dispersible clay, <2mm (by hydrometer) is the gravimetric percent of <0.002 mm particles dispersed without organic matter and salt removal, and without chemical dispersion. It is reported on a <2 mm base. | NULL | 980 | 339 | clay_tot_h2o_dispersible
silt_fine_h2o_dispersible | Silt, H2O Dispersible, Hydrometer | w_slt_h | Slt_Hy | 341 | F | aggregate analyte | 4.1 | % wt | layer | mean | to be added | H2O dispersible silt, <2mm (by hydrometer) is the gravimetric percent 0.002 to 0.05 mm diameter particles separated without chemical dispersants or organic matter and salt removal. It is reported on a <2 mm base. | NULL | 996 | 341 | silt_fine_h2o_dispersible
clay_tot_h2o_dispersible | Clay, H2O Dispersible, Moist | w_cly_moist | Cly_MW | 342 | F | aggregate analyte | 4.1 | % wt | layer | mean | To Be Added | H2O dispersible clay, <2mm (by pipette) is the gravimetric percent of <0.002 mm particles dispersed without organic matter and salt removal, and without chemical dispersion. It is reported on a <2 mm base. | NULL | 981 | 342 | clay_tot_h2o_dispersible
ec_predict_one_to_two | Electrical Conductivity, Predict, 1:2 (w/w) | ec_12pre | EC_12p | 343 | F | aggregate analyte | 5.2 | dS/m | layer | mean | To Be Added | The salt predict electrical conductivity is used to determine whether additional salt analyses are needed, and to estimate appropriate dilution ratios for additional tests. It is reported as mmhos per centimeter of a 1:2 soil:water mixture by weight. | NULL | 251 | 343 | ec_predict_one_to_two
oac_satx | Acetate, Saturation Extract | oac_satx | OAc_sx | 344 | F | aggregate analyte | 5.1 | mmol(-)/L | layer | mean | TO Be Added | The acetate anion in the saturation extract. | NULL | 245 | 344 | oac_satx
hco3_satx | Bicarbonate, Saturation Extract | hco3sx | HCO3sx | 345 | F | aggregate analyte | 5.1 | mmol(-)/L | layer | mean | To Be Added | Bicarbonate (HCO3) in the saturation extract is the fraction removed from a sample by saturating the sample with distilled H2O, then vacuum extracting the water. It is reported as meq per liter of extract. | NULL | 239 | 345 | hco3_satx
br_satx | Bromide, Saturation Extract | br_satx | Br_sx | 347 | F | aggregate analyte | 5.1 | mmol(-)/L | layer | mean | to be added | The bromide anion in the saturation extract. | NULL | 244 | 347 | br_satx
ca_satx | Calcium, Saturation Extract | ca_satx | Ca_sx | 348 | F | aggregate analyte | 5.1 | mmol(+)/L | layer | mean | To Be Added | Calcium in the saturation extract is the fraction removed from a sample by saturating the sample with distilled H2O, then vacuum extracting the water. It is reported as meq per liter of extract. | NULL | 233 | 348 | ca_satx
co3_satx | Carbonate, Saturation Extract | co3_satx | CO3_sx | 349 | F | aggregate analyte | 5.1 | mmol(-)/L | layer | mean | To Be Added | Carbonate in the saturation extract is the fraction removed from a sample by saturating the sample with distilled H2O, then vacuum extracting the water. It is reported as meq per liter of extract. | NULL | 238 | 349 | co3_satx
cl_satx | Chloride, Saturation Extract | cl_satx | Cl_sx | 350 | F | aggregate analyte | 5.1 | mmol(-)/L | layer | mean | To Be Added | Chloride in the saturation extract is the fraction removed from a sample by saturating the sample with distilled H2O, then vacuum extracting the water. It is reported as meq per liter of extract. | NULL | 241 | 350 | cl_satx
electrical_conductivity_satx | Electrical Conductivity, Saturation Extract | ec_satp | EC_sx | 351 | F | aggregate analyte | 5.2 | dS/m | layer | mean | EC = A 10^B ( 0.8696 - 0.01951 C + 0.000186 C^2 ) 2 D / ( 141.12 / ( E 10^F ( 0.8696 - 0.01951 G + 0.000186 G^2 ) 2 D ) Where: A = Saturation Extract EC Reading (mmhos) B = Instrument Scale Setting C = Saturation Extract Temperature (C) D | The electrical conductivity of the saturation extract is used to estimate the concentration of salts in a sample, and provides inferences on cation concentration in solution and osmotic pressure. It is reported as mmhos per centimeter. | NULL | 250 | 351 | electrical_conductivity_satx
f_satx | Fluoride, Saturation Extract | fl_satx | F_sx | 352 | F | aggregate analyte | 5.1 | mmol(-)/L | layer | mean | To Be Added | Fluoride in the saturation extract is the fraction removed from a sample by saturating the sample with distilled H2O, then vacuum extracting the water. It is reported as meq per liter of extract. | NULL | 242 | 352 | f_satx
mg_satx | Magnesium, Saturation Extract | mg_satx | Mg_sx | 353 | F | aggregate analyte | 5.1 | mmol(+)/L | layer | mean | To Be Added | Magnesium in the saturation extract is the fraction removed from a sample by saturating the sample with distilled H2O, then vacuum extracting the water. It is reported as meq per liter of extract. | NULL | 234 | 353 | mg_satx
no3_satx | Nitrate, Saturation Extract | no3_satx | NO3_sx | 354 | F | aggregate analyte | 5.1 | mmol(-)/L | layer | mean | To Be Added | Nitrate in the saturation extract is the fraction removed from a sample by saturating the sample with distilled H2O, then vacuum extracting the water. It is reported as meq per liter of extract. | NULL | 248 | 354 | no3_satx
no2_satx | Nitrite, Saturation Extract | no2_satx | NO2_sx | 355 | F | aggregate analyte | 5.1 | mmol(-)/L | layer | mean | To Be Added | Nitrite in the saturation extract is the fraction removed from a sample by saturating the sample with distilled H2O, then vacuum extracting the water. It is reported as meq per liter of extract. | NULL | 247 | 355 | no2_satx
po4_satx | Phosphate, Saturation Extract | p_satx | P_sx | 356 | F | aggregate analyte | 5.1 | mmol(-)/L | layer | mean | To Be Added | PO4 in the saturation extract is the fraction removed from a sample by saturating the sample with distilled H2O, then vacuum extracting the water. It is reported as meq per liter of extract. | NULL | 243 | 356 | po4_satx
k_satx | Potassium, Saturation Extract | k_satx | K_sx | 357 | F | aggregate analyte | 5.1 | mmol(+)/L | layer | mean | To Be Added | Potassium in the saturation extract is the fraction removed from a sample by saturating the sample with distilled H2O, then vacuum extracting the water. It is reported as meq per liter of extract. | NULL | 237 | 357 | k_satx
resistivity_saturated_paste | Resistivity, Saturated Paste | resist | Resist | 358 | I | aggregate analyte | 7 | ohms/cm | layer | mean | To Be Added | Resistivity is the electrical resistance of a saturated soil paste in a standard resistance cup, reported as ohms per centimeter on the <2 mm fraction. It is a measure of the amount of soluble salts in the sample. | NULL | 232 | 358 | resistivity_saturated_paste
na_satx | Sodium, Saturation Extract | na_satx | Na_sx | 359 | F | aggregate analyte | 5.1 | mmol(+)/L | layer | mean | To Be Added | Sodium in the saturation extract is the fraction removed from a sample by saturating the sample with distilled H2O, then vacuum extracting the water. It is reported as meq per liter of extract. | NULL | 236 | 359 | na_satx
so4_satx | Sulfate, Saturation Extract | so4_satx | SO4_sx | 360 | F | aggregate analyte | 5.1 | mmol(-)/L | layer | mean | To Be Added | Sulfate in the saturation extract is the fraction removed from a sample by saturating the sample with distilled H2O, then vacuum extracting the water. It is reported as meq per liter of extract. | NULL | 246 | 360 | so4_satx
h20_satx | Water Content, Saturated Paste | h2osatx | SP_sp | 361 | F | aggregate analyte | 4.1 | % wt | layer | mean | To Be Added | Water content of the saturation paste is the gravimetric percent water in a sample prior to collection of the saturation extract. | NULL | 249 | 361 | h20_satx
total_sulfur_ncs | Sulfur, Total | s_tot | S_tot | 362 | F | aggregate analyte | 4.2 | % wt | layer | mean | To Be Added | Total sulfur is the sum of organic and inorganic forms, reported as a gravimetric percent on a <2 mm base. | NULL | 208 | 362 | total_sulfur_ncs
AG_Gypsum_Thermal_Gravimetric_Analysis | Gypsum, tga | min_GY_tga | GY_tga | 364 | F | aggregate analyte | 3 | % | layer | mean | to be added | to be added | NULL | 92 | 364 | AG_Gypsum_Thermal_Gravimetric_Analysis
GI_Gibbsite_Thermal_Gravimetric_Analysis | Gibbsite, tga | min_GI_tga | GI_tga | 365 | F | aggregate analyte | 3 | % | layer | mean | To Be Added | to be added | NULL | 93 | 365 | GI_Gibbsite_Thermal_Gravimetric_Analysis
GE_Kaolinite_Differential_Thermal_Analysis | Goethite, tga | min_GE_tga | GE_tga | 366 | F | aggregate analyte | 3 | % | layer | mean | To Be Added | To Be Added | NULL | 94 | 366 | GE_Kaolinite_Differential_Thermal_Analysis
KK_Kaolinite_Thermal_Gravimetric_Analysis | Kaolinite, tga | min_KK_tga | KK_tga | 367 | F | aggregate analyte | 3 | % | layer | mean | To Be Added | to be added | NULL | 95 | 367 | KK_Kaolinite_Thermal_Gravimetric_Analysis
water_retention_6_hundredths | Water Retention, 0.06 Bar, <2mm Sieve | w6l2 | W6L2 | 390 | F | aggregate analyte | 5.1 | % wt | layer | mean | to be added | 0.06 bar water, <2mm fraction is the gravimetric percent water held by <2 mm samples equilibrated at 0.06 bar water tension. It is reported on a <2 mm base. | NULL | 928 | 390 | water_retention_6_hundredths
water_retention_10th_bar | Water Retention, 1/10 Bar, <2mm Sieve, Air-dry | w10l2 | W10L2 | 391 | F | aggregate analyte | 5.1 | % wt | layer | mean | to be added | 1/10 bar water, <2mm fraction is the gravimetric water content of air dry <2 mm samples, after equilibration at 1/10 bar water tension. It is reported on a <2 mm base. In sands, this value approximates field capacity. | NULL | 930 | 391 | water_retention_10th_bar
water_retention_third_bar | Water Retention, 1/3 Bar, <2mm Sieve | w32l2 | W33L2 | 392 | F | aggregate analyte | 5.1 | % wt | layer | mean | to be added | 1/3 bar water <2 mm sieved is the gravimetric percent water in sieved <2 mm samples after equilibration at 1/3 bar water tension. It is reported on a <2 mm base. | NULL | 933 | 392 | water_retention_third_bar
water_retention_1_bar | Water Retention, 1 Bar, <2mm Sieve, Air-dry | w1bl2 | W1BL2 | 393 | F | aggregate analyte | 5.1 | % wt | layer | mean | to be added | 1 bar water, <2mm sieved, airdry is the gravimetric water content of <2 mm sieved air dry samples after equilibration at 1 bar water tension. It is reported on a <2 mm base. | NULL | 937 | 393 | water_retention_1_bar
water_retention_15_bar | Water Retention, 15 Bar, <2mm, Air-dry | w15l2 | W15L2 | 394 | F | aggregate analyte | 5.1 | % wt | layer | mean | To Be Added | 15 bar water on air dry soil is the gravimetric water content of <2 mm air dry samples after equilibration at 15 bars water tension. It is reported on a <2 mm base. The value is influenced by clay %, mineralogy, and organic carbon %. | NULL | 944 | 394 | water_retention_15_bar
water_retention_2_bar | Water Retention, 2 Bar, <2mm Sieve, Air-dry | w2bl2 | W2BL2 | 395 | F | aggregate analyte | 5.1 | % wt | layer | mean | to be added | 2 bar water, <2mm sieved, airdry is the gravimetric percent water in <2 mm airdry sieved samples after equilibration at 2 bars water tension. It is reported on a <2 mm base. | NULL | 941 | 395 | water_retention_2_bar
airdry_ovendry_ratio | Ratio, Air-dry/Ovendry | adod | ADOD | 396 | F | aggregate analyte | 4.3 | (NA) | layer | mean | To Be Added | Airdry/ovendry H2O ratio is the ratio of air dry gravimetric percent water over oven dry (105 degrees C) gravimetric percent water. If gypsum is present, this ratio is corrected for crystal water in the gypsum. | NULL | 950 | 396 | airdry_ovendry_ratio
AM_Amphibole_X_Ray | Amphibole, x-ray | min_AM_x-ray | AMxray | 397 | C | aggregate analyte | 4 | peak_size | layer | concat | to be added | to be added | NULL | 1 | 397 | AM_Amphibole_X_Ray
LC_Anacime_X_Ray | Analcime, x-ray | min_LC_x-ray | LCxray | 398 | C | aggregate analyte | 4 | peak_size | layer | concat | to be added | to be added | NULL | 2 | 398 | LC_Anacime_X_Ray
AE_Anatase_X_Ray | Anatase, x-ray | min_AE_x-ray | AExray | 399 | C | aggregate analyte | 4 | peak_size | layer | concat | to be added | to be added | NULL | 3 | 399 | AE_Anatase_X_Ray
AG_Antigoite_X_Ray | Antigorite, x-ray | min_AG_x-ray | AGxray | 400 | C | aggregate analyte | 4 | peak_size | layer | concat | to be added | to be added | NULL | 4 | 400 | AG_Antigoite_X_Ray
AO_Aragonite_X_Ray | Aragonite, x-ray | min_AO_x-ray | AOxray | 401 | C | aggregate analyte | 4 | peak_size | layer | concat | to be added | to be added | NULL | 5 | 401 | AO_Aragonite_X_Ray
BT_Biotite_X_Ray | Biotite, x-ray | min_BT_x-ray | BTxray | 402 | C | aggregate analyte | 4 | peak_size | layer | concat | to be added | to be added | NULL | 6 | 402 | BT_Biotite_X_Ray
BC_Biotite_Chlorite_X_Ray | Biotite-Chlorite, x-ray | min_BC_x-ray | BCxray | 403 | C | aggregate analyte | 4 | peak_size | layer | concat | to be added | to be added | NULL | 7 | 403 | BC_Biotite_Chlorite_X_Ray
BR_Brucite_X_Ray | Brucite, x-ray | min_BR_x-ray | BRxray | 404 | C | aggregate analyte | 4 | peak_size | layer | concat | to be added | to be added | NULL | 8 | 404 | BR_Brucite_X_Ray
CA_Calcite_X_Ray | Calcite, x-ray | min_CA_x-ray | CAxray | 405 | C | aggregate analyte | 4 | peak_size | layer | concat | to be added | to be added | NULL | 9 | 405 | CA_Calcite_X_Ray
CL_Chlorite_X_Ray | Chlorite, x-ray | min_CL_x-ray | CLxray | 406 | C | aggregate analyte | 4 | peak_size | layer | concat | to be added | to be added | NULL | 10 | 406 | CL_Chlorite_X_Ray
CM_Chlorite_Mica_X_Ray | Chlorite-Mica, x-ray | min_CM_x-ray | CMxray | 407 | C | aggregate analyte | 4 | peak_size | layer | concat | to be added | to be added | NULL | 11 | 407 | CM_Chlorite_Mica_X_Ray
CR_Cristobalite_X_Ray | Cristobalite, x-ray | min_CR_x-ray | CRxray | 408 | C | aggregate analyte | 4 | peak_size | layer | concat | to be added | to be added | NULL | 12 | 408 | CR_Cristobalite_X_Ray
DL_Dolomite_X_Ray | Dolomite, x-ray | min_DL_x-ray | DLxray | 409 | C | aggregate analyte | 4 | peak_size | layer | concat | to be added | to be added | NULL | 13 | 409 | DL_Dolomite_X_Ray
EN_Enstatite_X_Ray | Enstatite, x-ray | min_EN_x-ray | ENxray | 410 | C | aggregate analyte | 4 | peak_size | layer | concat | to be added | to be added | NULL | 14 | 410 | EN_Enstatite_X_Ray
FD_Feldspar_X_Ray | Feldspar, x-ray | min_FD_x-ray | FDxray | 411 | C | aggregate analyte | 4 | peak_size | layer | concat | to be added | to be added | NULL | 15 | 411 | FD_Feldspar_X_Ray
GI_Gibbsite_X_Ray | Gibbsite, x-ray | min_GI_x-ray | GIxray | 412 | C | aggregate analyte | 4 | peak_size | layer | concat | to be added | to be added | NULL | 16 | 412 | GI_Gibbsite_X_Ray
GL_Glauconite_X_Ray | Glauconite, x-ray | min_GL_x-ray | GLxray | 413 | C | aggregate analyte | 4 | peak_size | layer | concat | to be added | to be added | NULL | 17 | 413 | GL_Glauconite_X_Ray
GE_Geothite_X_Ray | Goethite, x-ray | min_GE_x-ray | GExray | 414 | C | aggregate analyte | 4 | peak_size | layer | concat | to be added | to be added | NULL | 18 | 414 | GE_Geothite_X_Ray
GY_Gypsum_X_Ray | Gypsum, x-ray | min_GY_x-ray | GYxray | 415 | C | aggregate analyte | 4 | peak_size | layer | concat | to be added | to be added | NULL | 19 | 415 | GY_Gypsum_X_Ray
KH_Halloysite_X_Ray | Halloysite, x-ray | min_KH_x-ray | KHxray | 416 | C | aggregate analyte | 4 | peak_size | layer | concat | to be added | to be added | NULL | 20 | 416 | KH_Halloysite_X_Ray
HE_Hematite_X_Ray | Hematite, x-ray | min_HE_x-ray | HExray | 417 | C | aggregate analyte | 4 | peak_size | layer | concat | to be added | to be added | NULL | 21 | 417 | HE_Hematite_X_Ray
HN_Hornblende_X_Ray | Hornblende, x-ray | min_HN_x-ray | HNxray | 418 | C | aggregate analyte | 4 | peak_size | layer | concat | to be added | to be added | NULL | 22 | 418 | HN_Hornblende_X_Ray
HB_Hydrobiotite_X_Ray | Hydrobiotite, x-ray | min_HB_x-ray | HBxray | 419 | C | aggregate analyte | 4 | peak_size | layer | concat | to be added | to be added | NULL | 23 | 419 | HB_Hydrobiotite_X_Ray
IL_Illite_Hydromuscovite_X_Ray | Illite (Hydromuscovite), x-ray | min_IL_x-ray | ILxray | 420 | C | aggregate analyte | 4 | peak_size | layer | concat | to be added | to be added | NULL | 24 | 420 | IL_Illite_Hydromuscovite_X_Ray
KK_Kaolinite_X_Ray | Kaolinite, x-ray | min_KK_x-ray | KKxray | 421 | C | aggregate analyte | 4 | peak_size | layer | concat | to be added | to be added | NULL | 25 | 421 | KK_Kaolinite_X_Ray
FL_Labradorite_X_Ray | Labradorite, x-ray | min_FL_x-ray | FLxray | 422 | C | aggregate analyte | 4 | peak_size | layer | concat | to be added | to be added | NULL | 26 | 422 | FL_Labradorite_X_Ray
LE_Lepidocrocite_X_Ray | Lepidocrocite, x-ray | min_LE_x-ray | LExray | 423 | C | aggregate analyte | 4 | peak_size | layer | concat | to be added | to be added | NULL | 27 | 423 | LE_Lepidocrocite_X_Ray
MH_Maghemite_X_Ray | Maghemite, x-ray | min_MH_x-ray | MHxray | 424 | C | aggregate analyte | 4 | peak_size | layer | concat | to be added | to be added | NULL | 28 | 424 | MH_Maghemite_X_Ray
MG_Magnetite_X_Ray | Magnetite, x-ray | min_MG_x-ray | MGxray | 425 | C | aggregate analyte | 4 | peak_size | layer | concat | to be added | to be added | NULL | 29 | 425 | MG_Magnetite_X_Ray
MI_Mica_X_Ray | Mica, x-ray | min_MI_x-ray | MIxray | 426 | C | aggregate analyte | 4 | peak_size | layer | concat | to be added | to be added | NULL | 30 | 426 | MI_Mica_X_Ray
MT_Montmorillonite_X_Ray | Montmorillonite, x-ray | min_MT_x-ray | MTxray | 427 | C | aggregate analyte | 4 | peak_size | layer | concat | to be added | to be added | NULL | 31 | 427 | MT_Montmorillonite_X_Ray
MC_Montmorillonite_Chlorite_X_Ray | Montmorillonite-Chlorite, x-ray | min_MC_x-ray | MCxray | 428 | C | aggregate analyte | 4 | peak_size | layer | concat | to be added | to be added | NULL | 32 | 428 | MC_Montmorillonite_Chlorite_X_Ray
MM_Montmorillonite_Mica_X_Ray | Montmorillonite-Mica, x-ray | min_MM_x-ray | MMxray | 429 | C | aggregate analyte | 4 | peak_size | layer | concat | to be added | to be added | NULL | 33 | 429 | MM_Montmorillonite_Mica_X_Ray
MV_Montmorillonite_Vermiculite_X_Ray | Montmorillonite-Vermiculite, x-ray | min_MV_x-ray | MVxray | 430 | C | aggregate analyte | 4 | peak_size | layer | concat | to be added | to be added | NULL | 34 | 430 | MV_Montmorillonite_Vermiculite_X_Ray
MS_Muscovite_X_Ray | Muscovite, x-ray | min_MS_x-ray | MSxray | 431 | C | aggregate analyte | 4 | peak_size | layer | concat | to be added | to be added | NULL | 35 | 431 | MS_Muscovite_X_Ray
NX_Non_Crystalline_X_Ray | Non-Crystalline, x-ray | min_NX_x-ray | NXxray | 432 | C | aggregate analyte | 4 | peak_size | layer | concat | to be added | to be added | NULL | 36 | 432 | NX_Non_Crystalline_X_Ray
FO_Oligoclase_X_Ray | Oligoclase, x-ray | min_FO_x-ray | FOxray | 433 | C | aggregate analyte | 4 | peak_size | layer | concat | to be added | to be added | NULL | 37 | 433 | FO_Oligoclase_X_Ray
FR_Orthoclase_X_Ray | Orthoclase, x-ray | min_FR_x-ray | FRxray | 434 | C | aggregate analyte | 4 | peak_size | layer | concat | to be added | to be added | NULL | 38 | 434 | FR_Orthoclase_X_Ray
PG_Palygorskite_X_Ray | Palygorskite, x-ray | min_PG_x-ray | PGxray | 435 | C | aggregate analyte | 4 | peak_size | layer | concat | to be added | to be added | NULL | 39 | 435 | PG_Palygorskite_X_Ray
PL_Phlogophite_X_Ray | Phlogopite, x-ray | min_PL_x-ray | PLxray | 436 | C | aggregate analyte | 4 | peak_size | layer | concat | to be added | to be added | NULL | 40 | 436 | PL_Phlogophite_X_Ray
FP_Plagioclase_Feldspar_X_Ray | Plagioclase Feldspar, x-ray | min_FP_x-ray | FPxray | 437 | C | aggregate analyte | 4 | peak_size | layer | concat | to be added | to be added | NULL | 41 | 437 | FP_Plagioclase_Feldspar_X_Ray
FK_Potassium_Feldspar_X_Ray | Potassium Feldspar, x-ray | min_FK_x-ray | FKxray | 438 | C | aggregate analyte | 4 | peak_size | layer | concat | to be added | to be added | NULL | 42 | 438 | FK_Potassium_Feldspar_X_Ray
PY_Pyrophyllite_X_Ray | Pyrophyllite, x-ray | min_PY_x-ray | PYxray | 439 | C | aggregate analyte | 4 | peak_size | layer | concat | to be added | to be added | NULL | 43 | 439 | PY_Pyrophyllite_X_Ray
QZ_Quartz_X_Ray | Quartz, x-ray | min_QZ_x-ray | QZxray | 440 | C | aggregate analyte | 4 | peak_size | layer | concat | to be added | to be added | NULL | 44 | 440 | QZ_Quartz_X_Ray
RE_Resistant_Minerals_X_Ray | Resistant Minerals, x-ray | min_RE_x-ray | RExray | 441 | C | aggregate analyte | 4 | peak_size | layer | concat | to be added | to be added | NULL | 45 | 441 | RE_Resistant_Minerals_X_Ray
SE_Sepiolite_X_Ray | Sepiolite, x-ray | min_SE_x-ray | SExray | 442 | C | aggregate analyte | 4 | peak_size | layer | concat | to be added | to be added | NULL | 46 | 442 | SE_Sepiolite_X_Ray
TA_Talc_X_Ray | Talc, x-ray | min_TA_x-ray | TAxray | 443 | C | aggregate analyte | 4 | peak_size | layer | concat | to be added | to be added | NULL | 47 | 443 | TA_Talc_X_Ray
TH_Thenardite_X_Ray | Thenardite, x-ray | min_TH_x-ray | THxray | 444 | C | aggregate analyte | 4 | peak_size | layer | concat | to be added | to be added | NULL | 48 | 444 | TH_Thenardite_X_Ray
TD_Tridymite_X_Ray | Tridymite, x-ray | min_TD_x-ray | TDxray | 445 | C | aggregate analyte | 4 | peak_size | layer | concat | to be added | to be added | NULL | 49 | 445 | TD_Tridymite_X_Ray
VR_Vermiculite_X_Ray | Vermiculite, x-ray | min_VR_x-ray | VRxray | 446 | C | aggregate analyte | 4 | peak_size | layer | concat | to be added | to be added | NULL | 50 | 446 | VR_Vermiculite_X_Ray
VC_Vermiculite_Chlorite_X_Ray | Vermiculite-Chlorite, x-ray | min_VC_x-ray | VCxray | 447 | C | aggregate analyte | 4 | peak_size | layer | concat | to be added | to be added | NULL | 51 | 447 | VC_Vermiculite_Chlorite_X_Ray
VH_Vermiculite_Hydrobiotite_X_Ray | Vermiculite-Hydrobiotite, x-ray | min_VH_x-ray | VHxray | 448 | C | aggregate analyte | 4 | peak_size | layer | concat | to be added | to be added | NULL | 52 | 448 | VH_Vermiculite_Hydrobiotite_X_Ray
VM_Vermiculite_Mica_X_Ray | Vermiculite-Mica, x-ray | min_VM_x-ray | VMxray | 449 | C | aggregate analyte | 4 | peak_size | layer | concat | to be added | to be added | NULL | 53 | 449 | VM_Vermiculite_Mica_X_Ray
ZE_Zeolite_X_Ray | Zeolite, x-ray | min_ZE_x-ray | ZExray | 450 | C | aggregate analyte | 4 | peak_size | layer | concat | to be added | to be added | NULL | 54 | 450 | ZE_Zeolite_X_Ray
ammoniumoxalate_opticaldensity | Optical Density, Oxalate Extract | optd_ox | OptDen | 452 | F | aggregate analyte | 4.2 | (NA) | layer | mean | To Be Added | Ammonium oxalate optical density is a measure of the light blocking capacity of the extract. It relates to the amount of noncrystalline materials dissolved by the solution. | NULL | 214 | 452 | ammoniumoxalate_opticaldensity
ph_cacl2 | pH, 1:2 Soil-CaCl2 Suspension | ph_cacl2 | pHcacl | 455 | F | aggregate analyte | 3.1 | (NA) | layer | mean | To Be Added | The pH, 1:2 soil-CaCl2 is the pH of a sample measured in 0.01M CaCl2 at a 1:2 soil:solution ratio. | NULL | 223 | 455 | ph_cacl2
ph_saturated_paste | pH, Saturated Paste | ph_sp | pH_sp | 456 | F | aggregate analyte | 3.1 | (NA) | layer | mean | To Be Added | The pH, saturated paste is the pH of the solution extracted from the saturated paste sample. It is used as an indicator of the irrigated pH of soils with soluble salts. | NULL | 225 | 456 | ph_saturated_paste
water_retention_field_state | Field Water Content, Core | fw_core | FWcore | 458 | F | aggregate analyte | 5.1 | % wt | layer | mean | to be added | Field H20 content by clod is the field water content of the clod bulk density determination. It is reported as percent gravimetric water on a <2 mm base. | NULL | 946 | 458 | water_retention_field_state
water_retention_field_state | Field Water Content, Clod | fw_clod | FWclod | 459 | F | aggregate analyte | 5.1 | % wt | layer | mean | to be added | Field H20 content by compliant cavity is the field water content of the material removed in a compliant cavity bulk density determination. It is reported as percent gravimetric water on a <2 mm base. | NULL | 947 | 459 | water_retention_field_state
total_carbon_ncs | Carbon, Total NCS | c_tot_ncs | C_tot | 460 | F | aggregate analyte | 4.2 | % wt | layer | mean | To Be Added | Total carbon is a measure of all organic and inorganic carbon, including that found in carbonate minerals. | NULL | 205 | 460 | total_carbon_ncs
total_nitrogen_ncs | Nitrogen, Total NCS | n_tot_ncs | N_tot | 461 | F | aggregate analyte | 4.2 | % wt | layer | mean | To Be Added | Total nitrogen is a measure of all organic and inorganic nitrogen, including that found in nitrogen minerals. | NULL | 207 | 461 | total_nitrogen_ncs
total_sulfur_ncs | Sulfur, Total NCS | s_tot_ncs | S_tot | 462 | F | aggregate analyte | 4.2 | % wt | layer | mean | To Be Added | Total sulfur is a measure of all organic and inorganic sulfur, including that found in sulfide minerals. | NULL | 209 | 462 | total_sulfur_ncs
AI_Aegirine_Augite_Petro_Count | Aegirine-Augite, petro_count | min_AI_petro_count | AL_pc | 463 | I | aggregate analyte | 3 | count | layer | mean | OUTPUT = 100.0 * mineral_count / total_count | to be added | NULL | 793 | 463 | AI_Aegirine_Augite_Petro_Count
AL_Allophane_Petro_Count | Allophane, petro_count | min_AL_petro_count | AL_pc | 464 | I | aggregate analyte | 3 | count | layer | mean | OUTPUT = 100.0 * mineral_count / total_count | to be added | NULL | 794 | 464 | AL_Allophane_Petro_Count
CE_Cobaltite_Petro_Count | Cobaltite, petro_count | min_CE_petro_count | CE_pc | 465 | I | aggregate analyte | 3 | count | layer | mean | OUTPUT = 100.0 * mineral_count / total_count | to be added | NULL | 795 | 465 | CE_Cobaltite_Petro_Count
HA_Halite_Petro_Count | Halite, petro_count | min_HA_petro_count | HA_pc | 466 | I | aggregate analyte | 3 | count | layer | mean | OUTPUT = 100.0 * mineral_count / total_count | to be added | NULL | 796 | 466 | HA_Halite_Petro_Count
IL_Illite_Hydromuscovite_Petro_Count | Illite (Hydromuscovite), petro_count | min_IL_petro_count | IL_pc | 467 | I | aggregate analyte | 3 | count | layer | mean | OUTPUT = 100.0 * mineral_count / total_count | to be added | NULL | 797 | 467 | IL_Illite_Hydromuscovite_Petro_Count
LC_Analcime_Petro_Count | Analcime, petro_count | min_LC_petro_count | LC_pc | 468 | I | aggregate analyte | 3 | count | layer | mean | OUTPUT = 100.0 * mineral_count / total_count | to be added | NULL | 798 | 468 | LC_Analcime_Petro_Count
LE_Lepidocrocite_Petro_Count | Lepidocrocite, petro_count | min_LE_petro_count | LE_pc | 469 | I | aggregate analyte | 3 | count | layer | mean | OUTPUT = 100.0 * mineral_count / total_count | to be added | NULL | 799 | 469 | LE_Lepidocrocite_Petro_Count
LI_Leucite_Petro_Count | Leucite, petro_count | min_LI_petro_count | LI_pc | 470 | I | aggregate analyte | 3 | count | layer | mean | OUTPUT = 100.0 * mineral_count / total_count | to be added | NULL | 800 | 470 | LI_Leucite_Petro_Count
MC_Montmorillonite_Chlorite_Petro_Count | Montmorillonite-Chlorite, petro_count | min_MC_petro_count | MC_pc | 471 | I | aggregate analyte | 3 | count | layer | mean | OUTPUT = 100.0 * mineral_count / total_count | to be added | NULL | 838 | 471 | MC_Montmorillonite_Chlorite_Petro_Count
MH_Maghemite_Petro_Count | Maghemite, petro_count | min_MH_petro_count | MH_pc | 472 | I | aggregate analyte | 3 | count | layer | mean | OUTPUT = 100.0 * mineral_count / total_count | to be added | NULL | 801 | 472 | MH_Maghemite_Petro_Count
MM_Montmorillonite_Mica_Petro_Count | Montmorillonite-Mica, petro_count | min_MM_petro_count | MM_pc | 473 | I | aggregate analyte | 3 | count | layer | mean | OUTPUT = 100.0 * mineral_count / total_count | to be added | NULL | 802 | 473 | MM_Montmorillonite_Mica_Petro_Count
MV_Montmorillonite_Vermiculite_Petro_Count | Montmorillonite-Vermiculite, petro_count | min_MV_petro_count | MV_pc | 474 | I | aggregate analyte | 3 | count | layer | mean | OUTPUT = 100.0 * mineral_count / total_count | to be added | NULL | 803 | 474 | MV_Montmorillonite_Vermiculite_Petro_Count
PA_Palagonite_Petro_Count | Palagonite, petro_count | min_PA_petro_count | PA_pc | 475 | I | aggregate analyte | 3 | count | layer | mean | OUTPUT = 100.0 * mineral_count / total_count | to be added | NULL | 804 | 475 | PA_Palagonite_Petro_Count
PG_Palygorskite_Petro_Count | Palygorskite, petro_count | min_PG_petro_count | PG_pc | 476 | I | aggregate analyte | 3 | count | layer | mean | OUTPUT = 100.0 * mineral_count / total_count | to be added | NULL | 805 | 476 | PG_Palygorskite_Petro_Count
SC_Scapolite_Petro_Count | Scapolite, petro_count | min_SC_petro_count | SC_pc | 477 | I | aggregate analyte | 3 | count | layer | mean | OUTPUT = 100.0 * mineral_count / total_count | to be added | NULL | 806 | 477 | SC_Scapolite_Petro_Count
SE_Sepiolite_Petro_Count | Sepiolite, petro_count | min_SE_petro_count | SE_pc | 478 | I | aggregate analyte | 3 | count | layer | mean | OUTPUT = 100.0 * mineral_count / total_count | to be added | NULL | 807 | 478 | SE_Sepiolite_Petro_Count
SM_Smectite_Petro_Count | Smectite, petro_count | min_SM_petro_count | SM_pc | 479 | I | aggregate analyte | 3 | count | layer | mean | OUTPUT = 100.0 * mineral_count / total_count | to be added | NULL | 808 | 479 | SM_Smectite_Petro_Count
TD_Tridymite_Petro_Count | Tridymite, petro_count | min_TD_petro_count | TD_pc | 480 | I | aggregate analyte | 3 | count | layer | mean | OUTPUT = 100.0 * mineral_count / total_count | to be added | NULL | 809 | 480 | TD_Tridymite_Petro_Count
TH_Thenardite_Petro_Count | Thenardite, petro_count | min_TH_petro_count | TH_pc | 481 | I | aggregate analyte | 3 | count | layer | mean | OUTPUT = 100.0 * mineral_count / total_count | to be added | NULL | 810 | 481 | TH_Thenardite_Petro_Count
melanic_index | Melanic Index | Melanic | MI | 482 | F | aggregate analyte | 4.2 | (NA) | layer | mean | to be added | Melanic index is an absorbance ratio for melanic Andisols. | NULL | 252 | 482 | melanic_index
phosphorus_mehlich_3 | Phosphorus, Mehlich3 Extractable | p_mehlich3 | PMeh3 | 483 | F | aggregate analyte | 3.1 | mg/kg | layer | mean | To Be Added | The phosphorus extracted by the Mehlich III solution. | NULL | 260 | 483 | phosphorus_mehlich_3
corrected_gypsum_lt_2_mm | Corrected Gypsum, <2mm | c_gypl2 | cGypL2 | 485 | F | aggregate analyte | 3 | % wt | layer | mean | To Be Added | Corrected Gypsum ( Uncorrected Gypsum * Factor) | NULL | 231 | 485 | corrected_gypsum_lt_2_mm
calcium_major_element | Calcium, Major Element | ca_mjelm | Ca_tot | 490 | F | aggregate analyte | 8 | mg/kg | layer | mean | To Be Added | Total Ca is the calcium measured after total dissolution of a size fraction of soil material. It is stored as elemental percent and reported as percent oxide on the base of the size fraction used. | NULL | 595 | 490 | calcium_major_element
aluminum_major_element | Aluminum, Major Element | al_mjelm | Al_tot | 491 | F | aggregate analyte | 8 | mg/kg | layer | mean | To Be Added | Total Al is the aluminum measured after total dissolution of a size fraction of soil material. It is stored as percent of the element and reported as percent oxide on the base of the size fraction used. | NULL | 594 | 491 | aluminum_major_element
iron_major_element | Iron, Major Element | fe_mjelm | Fe_tot | 492 | F | aggregate analyte | 8 | mg/kg | layer | mean | To Be Added | Total Fe is the iron measured after total dissolution of a size fraction of soil material. It is stored as elemental percent and reported as per cent oxide on the base of the size fraction used. | NULL | 596 | 492 | iron_major_element
magnesium_major_element | Magnesium, Major Element | mg_mjelm | Mg_tot | 493 | F | aggregate analyte | 8 | mg/kg | layer | mean | To Be Added | Total Mg is the magnesium measured after total dissolution of a size fraction of soil material. It is stored as elemental percent and reported a s percent oxide on the base of the size fraction used. | NULL | 598 | 493 | magnesium_major_element
manganese_major_element | Manganese, Major Element | mn_mjelm | Mn_tot | 494 | F | aggregate analyte | 8 | mg/kg | layer | mean | To Be Added | Total Mn is the manganese measured after total dissolution of a size fraction of soil material. It is stored as elemental percent and reported a s percent oxide on the base of the size fraction used. | NULL | 599 | 494 | manganese_major_element
phosphorus_major_element | Phosphorus, Major Element | p_mjelm | P_tot | 495 | F | aggregate analyte | 8 | mg/kg | layer | mean | To Be Added | Total P is the phosphorus measured after total dissolution of a size fraction of soil material. It is stored as elemental percent and reported as percent oxide on the base of the size fraction used. | NULL | 601 | 495 | phosphorus_major_element
potassium_major_element | Potassium, Major Element | k_mjelm | K_tot | 496 | F | aggregate analyte | 8 | mg/kg | layer | mean | To Be Added | Total K is the potassium measured after total dissolution of a size fraction of soil material. It is stored as elemental percent and reported as percent oxide on the base of the size fraction used. | NULL | 597 | 496 | potassium_major_element
silicon_major_element | Silicon, Major Element | si_mjelm | Si_tot | 497 | F | aggregate analyte | 8 | mg/kg | layer | mean | To Be Added | Total Si is the silica measured after total dissolution of a size fraction of soil material. It is stored as elemental percent and reported as percent oxide on the base of the size fraction used. | NULL | 602 | 497 | silicon_major_element
sodium_major_element | Sodium, Major Element | na_mjelm | Na_tot | 498 | F | aggregate analyte | 8 | mg/kg | layer | mean | To Be Added | Total Na is the sodium measured after total dissolution of a size fraction of soil material. It is stored as elemental percent and reported as percent oxide on the base of the size fraction used. | NULL | 600 | 498 | sodium_major_element
titanium_major_element | Titanium, Major Element | ti_mjelm | Ti_tot | 499 | F | aggregate analyte | 8 | mg/kg | layer | mean | To Be Added | Total Ti is the titanium measured after total dissolution of a size fraction of soil material. It is stored as elemental percent and reported as percent oxide on the base of the size fraction used. | NULL | 604 | 499 | titanium_major_element
zirconium_major_element | Zirconium, Major Element | zr_mjelm | Zr_tot | 500 | F | aggregate analyte | 8 | mg/kg | layer | mean | To Be Added | Total Zr is the zirconium measured after total dissolution of a size fraction of soil material. It is stored as elemental percent and reported a s percent oxide on the base of the size fraction used. | NULL | 605 | 500 | zirconium_major_element
cadmium_trace_element | Cadmium, Trace Element | cd_trelm | Cd_tot | 501 | F | aggregate analyte | 8.2 | mg/kg | layer | mean | To Be Added | Total Cd is the cadmium measured after total dissolution of a size fraction of soil material. It is stored and reported as milligrams per kilogram on the base of the size fraction used. | NULL | 610 | 501 | cadmium_trace_element
chromium_trace_element | Chromium, Trace Element | cr_trelm | Cr_tot | 502 | F | aggregate analyte | 8.2 | mg/kg | layer | mean | To Be Added | Total Cr is the chromium measured after total dissolution of a size fraction of soil material. It is stored and reported as milligrams per kilogram on the base of the size fraction used. | NULL | 612 | 502 | chromium_trace_element
cobalt_trace_element | Cobalt, Trace Element | co_trelm | Co_tot | 503 | F | aggregate analyte | 8.2 | mg/kg | layer | mean | To Be Added | Total Co is the cobalt measured after total dissolution of a size fraction of soil material. It is stored and reported as milligrams per kilogram on the base of the size fraction used. | NULL | 611 | 503 | cobalt_trace_element
copper_trace_element | Copper, Trace Element | cu_trelm | Cu_tot | 504 | F | aggregate analyte | 8.2 | mg/kg | layer | mean | To Be Added | Total Cu is the copper measured after total dissolution of a size fraction of soil material. It is stored and reported as milligrams per kilogram on the base of the size fraction used. | NULL | 613 | 504 | copper_trace_element
lead_trace_element | Lead, Trace Element | pb_trelm | Pb_tot | 505 | F | aggregate analyte | 8.2 | mg/kg | layer | mean | To Be Added | Total Pb is the lead measured after total dissolution of a size fraction of soil material. It is stored and reported as milligrams per kilogram on the base of the size fraction used. | NULL | 619 | 505 | lead_trace_element
manganese_trace_element | Manganese, Trace Element | mn_trelm | Mn_tot | 506 | F | aggregate analyte | 8.2 | mg/kg | layer | mean | To Be Added | Total Mn is the manganese measured after total dissolution of a size fraction of soil material. It is stored as elemental percent and reported a s percent oxide on the base of the size fraction used. | NULL | 615 | 506 | manganese_trace_element
mercury_trace_element | Mercury, Trace Element | hg_trelm | Hg_tot | 507 | F | aggregate analyte | 8 | ug/kg | layer | mean | To Be Added | Total Hg is the mercury measured after total dissolution of a size fraction of soil material. It is stored and reported as milligrams per kilogram on the base of the size fraction used. | NULL | 614 | 507 | mercury_trace_element
nickel_trace_element | Nickel, Trace Element | ni_trelm | Ni_tot | 508 | F | aggregate analyte | 8.2 | mg/kg | layer | mean | To Be Added | Total Ni is the nickel measured after total dissolution of a size fraction of soil material. It is stored and reported as milligrams per kilogram on the base of the size fraction used. | NULL | 617 | 508 | nickel_trace_element
phosphorus_trace_element | Phosphorus, Trace Element | p_trelm | P_tot | 509 | F | aggregate analyte | 8.2 | mg/kg | layer | mean | To Be Added | Total P is the phosphorus measured after total dissolution of a size fraction of soil material. It is stored as elemental percent and reported as percent oxide on the base of the size fraction used. | NULL | 618 | 509 | phosphorus_trace_element
zinc_trace_element | Zinc, Trace Element | zn_trelm | Zn_tot | 510 | F | aggregate analyte | 8.2 | mg/kg | layer | mean | To Be Added | Total Zn is the zinc measured after total dissolution of a size fraction of soil material. It is stored and reported as milligrams per kilogram on the base of the size fraction used. | NULL | 626 | 510 | zinc_trace_element
aluminum_saturation | Aluminum Saturation, CEC-Set 1 | al_sat_cec1 | AlSat_d-1_S | 512 | I | derived_analyte | 3 | % | layer | NULL | (AL_KCL/(Sum of bases))*100 | Aluminum saturation is calculated by (AL_KCL/(Sum of bases))*100. It provides some inference of potential Al toxicity problems, although many other factors influence Al toxicity. | <2 mm | 408 | 512 | aluminum_saturation
base_sat_nh4oac_ph_7 | Base Saturation, NH4OAc, pH 7.0, CEC-Set 1 | bsesat_cec1 | BSSBas_d-1_S | 513 | I | derived_analyte | 3 | % | layer | NULL | ([base_sum] / [cec_nh4]) * 100 | NH4OAC base saturation (pH 7.0) is calculated by (BASE_SUM/CEC_NH4)*100. | <2 mm | 482 | 513 | base_sat_nh4oac_ph_7
base_sat_sum_of_cations_ph_8_2 | Base Saturation, Sum of Cations, pH 8.2, CEC-Set 1 | bsecat_cec1 | BSSCat_d-1_S | 514 | I | derived_analyte | 3 | % | layer | NULL | ([base_sum] / [cec_sum]) * 100 | Base saturation by sum of cations (pH 8.2) is calculated by (BASE_SUM/CEC_SUM)*100. | <2 mm | 455 | 514 | base_sat_sum_of_cations_ph_8_2
bulk_density_whole_soil_moist | Bulk Density, Whole Soil, Moist | db_fmstw | Dbfmw_d-1_S | 516 | F | derived_analyte | 3.2 | g/cc | layer | NULL | [db_13bw]+((([wpl2]*[w3cld]/100)*[db_13bw])/100) | Bulk density, whole soil, moist is the weight per unit volume of the whole soil, with volume measured at field (sampling) moisture in clods. It is reported as grams per cubic centimeter, whole soil base. | whole soil | 139 | 516 | bulk_density_whole_soil_moist
sum_of_cations_cec_pH_8_2 | Cation Exchange Capacity, Effective, CEC-Set 1 | ecec_cec1 | ECEC_d-1_S | 517 | F | derived_analyte | 4.1 | meq/100g | layer | NULL | Sum of bases + AL_KCL | The effective cation exchange capacity is calculated by BASE_SUM+AL_KCL. It is not calculated if soluble salts are present. It is reported as meq per 100 grams on a <2 mm base. | <2 mm | 340 | 517 | sum_of_cations_cec_pH_8_2
sum_of_cations_cec_pH_8_2 | Cation Exchange Capacity, Sum of Cations, CEC-Set 1 | cec_sum_cec1 | CECsum_d-1_S | 518 | F | derived_analyte | 4.1 | meq/100g | layer | NULL | (base_sum + acid_tea) | This is the calculated CEC at pH 8.2. It is calculated by (BASE_SUM+ACID_TEA). It is reported as meq per 100 grams sample on a <2 mm base. | <2 mm | 365 | 518 | sum_of_cations_cec_pH_8_2
cumulative_curve_lt_5_hundredths | Cumulative Curve, <0.05mm, <75mm | cc05 | cc05_d-1_S | 523 | F | derived_analyte | 3 | % wt | layer | NULL | (clay_tot_psa + silt_tot_psa) * pps10 / 100 | The cumulative gravimetric percentage of particles with <0.05 mm diameter, reported on a <3 inch base. | <75 mm | 148 | 523 | cumulative_curve_lt_5_hundredths
cumulative_curve_lt_1_tenth_mm | Cumulative Curve, <0.10mm, <75mm | cc10 | cc10_d-1_S | 524 | F | derived_analyte | 3 | % wt | layer | NULL | (clay_tot_psa + silt_tot_psa + sand_vf_psa) * pps10 / 100 | The cumulative gravimetric percentage of particles with <0.10 mm diameter, reported on a <3 inch base. | <75 mm | 147 | 524 | cumulative_curve_lt_1_tenth_mm
cumulative_curve_lt_1_fourth_mm | Cumulative Curve, <0.25mm, <75mm | cc25 | cc25_d-1_S | 525 | F | derived_analyte | 3 | % wt | layer | NULL | (100 - sand_vc_psa - sand_c_psa - sand_m_psa) * pps10 / 100 | The cumulative gravimetric percentage of particles with <0.25 mm diameter, reported on a <3 inch base. | <75 mm | 146 | 525 | cumulative_curve_lt_1_fourth_mm
cumulative_curve_lt_1_half_mm | Cumulative Curve, <0.5mm, <75mm | cc5 | cc5_d-1_S | 526 | F | derived_analyte | 3 | % wt | layer | NULL | (100 - sand_vc_psa - sand_c_psa) * pps10 / 100 | The cumulative gravimetric percentage of particles with <0.5 mm diameter, reported on a <3 inch base. | <75 mm | 183 | 526 | cumulative_curve_lt_1_half_mm
cumulative_curve_size_lt_10_pe | Cumulative Curve, <10%, <75mm | cc10p | cc10p_d-1_S | 527 | F | derived_analyte | 6.3 | mm | layer | NULL | to be added | The particle diameter (mm) at which 10% (by weight) of the particles in the <3 inch base sample are finer. | <75 mm | 151 | 527 | cumulative_curve_size_lt_10_pe
cumulative_curve_less_than_1mm | Cumulative Curve, <1mm, <75mm | cc1 | cc1_d-1_S | 528 | F | derived_analyte | 3 | % wt | layer | NULL | (100 - sand_vc_psa) * pps10 / 100.0 | The cumulative gravimetric percentage of particles with <1.0 mm diameter, reported on a <3 inch base. | <75 mm | 182 | 528 | cumulative_curve_less_than_1mm
cumulative_curve_size_lt_50_pe | Cumulative Curve, <50%, <75mm | cc50p | cc50p_d-1_S | 529 | F | derived_analyte | 6.3 | mm | layer | NULL | to be added | The particle diameter (mm) at which 50% (by weight) of the particles in the <3 inch base sample are finer. | <75 mm | 150 | 529 | cumulative_curve_size_lt_50_pe
cumulative_curve_size_lt_60_pe | Cumulative Curve, <60%, <75mm | cc60p | cc60p_d-1_S | 530 | F | derived_analyte | 5.2 | mm | layer | NULL | to be added | The particle diameter (mm) at which 60% (by weight) of the particles in the <3 inch base sample are finer. | <75 mm | 149 | 530 | cumulative_curve_size_lt_60_pe
exchangeable_sodium | Exchangeable Sodium Percentage, SI-Set 1, CEC-Set 1 | na_exch_sat1_cec1 | ESPsat_d-10_S | 531 | F | derived_analyte | 3 | % | layer | NULL | 100.0 * (na_nh4 - (na_satx * (h2osatx / 1000.0))) / cec_nh4 | This is the exchangeable sodium percentage (ESP), reported on a <2 mm base. If salts are present, ESP has been corrected for the water soluble Na. | <2 mm | 545 | 531 | exchangeable_sodium
gradation_curvature | Gradation Curvature | g_crvtur | gcurv_d-1_S | 533 | F | derived_analyte | 4.1 | (NA) | layer | NULL | to be added | The coefficient of curvature is a descriptive parameter calculated from the cumulative grain size distribution curve (gradation curve). It is used in the Unified Soil Classification System to evaluate grading characteristics of coarse materials. | <75 mm | 153 | 533 | gradation_curvature
gradiation_uniformity | Gradation Uniformity | g_ufrmty | gunfr_d-1_S | 534 | F | derived_analyte | 4.1 | (NA) | layer | NULL | to be added | The coefficient of uniformity is a descriptive parameter calculated from the cumulative grain size distribution curve (gradation curve). It is used in the Unified Soil Classification System to evaluate grading characteristics of coarse materials. | <75 mm | 152 | 534 | gradiation_uniformity
le_third_ovendry_lt_2_mm | Linear Extensibility, 1/3 Bar to Ovendry, <2mm | le_d3l2 | LEd3l2_d-1 | 536 | F | derived_analyte | 4.1 | % len | layer | NULL | NULL | Linear extensibility percent, <2mm, 1/3 bar/OD is the percent dimensional change of a clod as water content changes from oven dry to 1/3 bar water tension. It is reported as percent length change on a<2 mm base. | <2 mm | 923 | 536 | le_third_ovendry_lt_2_mm
le_third_bar_to_oven_dry_rewet | Linear Extensibility, 1/3 Bar to Ovendry, Rewet | le_d3rw | LEd3rw_d-1 | 537 | F | derived_analyte | 4.1 | % len | layer | NULL | to be added | Linear extensibility percent, rewet, 1/3 bar/OD isthe percent dimensional change of a rewet clod as water content changes from oven dry to 1/3 bar tension. It is reported as percent length change on a<2 mm base. | whole soil | 155 | 537 | le_third_bar_to_oven_dry_rewet
le_third_ovendry_whole_soil | Linear Extensibility, 1/3 Bar to Ovendry, Whole Soil | le_d3w | LEd3w_d-1_S | 538 | F | derived_analyte | 4.1 | % len | layer | NULL | ((([db_odw] / [db_13bw]) ^ (1 / 3)) - 1) * 100 | Linear extensibility percent, whole soil, 1/3 bar/OD is the percent change in a clod dimension as water content changes from oven dry to 1/3 bar water tension. It is reported as percent length change on a whole soil base. | whole soil | 154 | 538 | le_third_ovendry_whole_soil
le_third_fifteen_whole_soil | Linear Extensibility, 1/3 to 15 Bar, Whole Soil | le_315w | LE315w_d-1_S | 539 | F | derived_analyte | 4.1 | % len | layer | NULL | (((((((db_odw - db_13bw) * ((w3cld - w15l2)* wpl2 / 100)) / (wpl2 * a7 / 100.) - ((adod - 1) * 100) * ((100-wf_g2_ws)/ 100.))) + db_13bw) / db_13bw) ^ (1 / 3)) - 1) * 100 | Linear extensibility percent, whole soil,1/3 bar/15 bar is the percent change in a clod dimension as water content changes from 15 bar to 1/3 bar tension. It is reported as percent length change on a whole soil base. | whole soil | 156 | 539 | le_third_fifteen_whole_soil
le_third_fifteen_lt2_mm | Linear Extensibility, 1/3 to 15 Bar, <2mm | le_315l2 | LE315_d-1 | 540 | F | derived_analyte | 4.1 | % len | layer | NULL | (((db_15 / [db_13]) ^ (1 / 3)) - 1) * 100 | Linear extensibility percent, <2 mm, 1/3 bar/15 bar is the percent change in a clod dimension as water content changes from 15 bar to 1/3 bar water tension. It is reported as percent length change on a <2 mm base. | <2 mm | 922 | 540 | le_third_fifteen_lt2_mm
le_field_moist_to_oben_dry | Linear Extensibility, Field Moist To Ovendry | le_fmod | LEfmod_d-1 | 541 | F | derived_analyte | 4.1 | % len | layer | NULL | to be added | Linear extensibility percent, field moist to ovendry is the percent change in a clod dimension as water content changes from oven dry to field moist water tension. It is reported as percent length change on a <2 mm base. | <2 mm | 924 | 541 | le_field_moist_to_oben_dry
percent_passing_1_and_1_half | Percent Passing, 1 & 1/2 Inch Sieve | pps32 | pps32_d-1_S | 542 | F | derived_analyte | 3 | % wt | layer | NULL | 100 - wf_2075 * 0.4981 | This is the cumulative gravimetric percentage of particles passing through a 1.5 inch sieve, reported on a <3 inch base. | <75 mm | 171 | 542 | percent_passing_1_and_1_half
percent_passing_1_inch_sieve | Percent Passing, 1 Inch Sieve | pps1 | pps1_d-1_S | 543 | F | derived_analyte | 3 | % wt | layer | NULL | 100 - wf_2075 * 0.7906 | This is the cumulative gravimetric percentage of particles passing through a 1 inch sieve, reported on a <3 inch base. | <75 mm | 172 | 543 | percent_passing_1_inch_sieve
percent_passing_2_inch_sieve | Percent Passing, 2 Inch Sieve | pps2 | pps2_d-1_S | 544 | F | derived_analyte | 3 | % wt | layer | NULL | 100 - wf_2075 * 0.2906 | This is the cumulative gravimetric percentage of particles passing through a 2 inch sieve, reported on a <3 inch base. | <75 mm | 170 | 544 | percent_passing_2_inch_sieve
percent_passing_2_micron_sieve | Percent Passing, 2 Micron Sieve | pps2m | pps2m_d-1_S | 545 | F | derived_analyte | 3 | % wt | layer | NULL | clay_tot_psa * pps10 / 100.0 | This is the cumulative gravimetric percentage of particles with diameters <2 microns (0.002 mm), reported on a <3 inch base. | <75 mm | 181 | 545 | percent_passing_2_micron_sieve
percent_passing_20_micron_sieve | Percent Passing, 20 Micron Sieve | pps20m | pps20m_d-1_S | 546 | F | derived_analyte | 3 | % wt | layer | NULL | (clay_tot_psa + silt_f_psa ) * pps10 / 100.0 | This is the cumulative gravimetric percentage of particles with diameters <20 microns (0.02 mm), reported on a <3 inch base. | <75 mm | 179 | 546 | percent_passing_20_micron_sieve
percent_passing_3_inch_sieve | Percent Passing, 3 Inch Sieve | pps3 | pps3_d-1 | 547 | F | derived_analyte | 3 | % wt | layer | NULL | 100 | This is the cumulative gravimetric percentage of particles passing through a 3 inch sieve, reported on a <3 inch base. | <75 mm | 138 | 547 | percent_passing_3_inch_sieve
percent_passing_3_quarter_inch | Percent Passing, 3/4 Inch Sieve | pps34 | pps34_d-1_S | 548 | F | derived_analyte | 3 | % wt | layer | NULL | 100 - wf_2075 | This is the cumulative gravimetric percentage of particles passing through a 3/4 inch sieve, reported on a <3 inch base. | <75 mm | 173 | 548 | percent_passing_3_quarter_inch
percent_passing_3_eights_inch | Percent Passing, 3/8 Inch Sieve | pps38 | pps38_d-1_S | 549 | F | derived_analyte | 3 | % wt | layer | NULL | 100 - wf_2075 - (wf_520 * 0.4962) | This is the cumulative gravimetric percentage of particles passing through a 3/8 inch sieve, reported on a <3 inch base. | <75 mm | 174 | 549 | percent_passing_3_eights_inch
percent_passing_5_micron_sieve | Percent Passing, 5 Micron Sieve | pps5m | pps5m_d-1_S | 550 | F | derived_analyte | 3 | % wt | layer | NULL | (clay_tot_psa + silt_f_psa * 0.39794) * pps10 / 100.0 | This is the cumulative gravimetric percentage of particles with diameters <5 microns (0.005 mm), reported on a <3 inch base. | <75 mm | 180 | 550 | percent_passing_5_micron_sieve
percent_passing_no_10_sieve | Percent Passing, Number 10 Sieve | pps10 | pps10_d-1_S | 551 | F | derived_analyte | 3 | % wt | layer | NULL | 100 - wf_2075 - wf_520 - wf_25 | This is the cumulative gravimetric percentage of particles passing through a No. 10 (2.00 mm) sieve, reported on a <3 inch base. | <75 mm | 176 | 551 | percent_passing_no_10_sieve
percent_passing_no_200_sieve | Percent Passing, Number 200 Sieve | pps200 | pps200_d-1_S | 552 | F | derived_analyte | 3 | % wt | layer | NULL | IF sand_vf_psa < 15 THEN (sand_vf_psa * 0.56559 + silt_tot_psa + clay_tot_psa) * pps10 / 100.0 else curve fit | This is the cumulative gravimetric percentage of particles passing through a No. 200 (0.074 mm) sieve, reported on a <3 inch base. | <75 mm | 178 | 552 | percent_passing_no_200_sieve
percent_passing_no_4_sieve | Percent Passing, Number 4 Sieve | pps4 | pps4_d-1_S | 553 | F | derived_analyte | 3 | % wt | layer | NULL | 100 - wf_2075 - wf_520 | This is the cumulative gravimetric percentage of particles passing through a No. 4 (4.76 mm) sieve, reported on a <3 inch base. | <75 mm | 175 | 553 | percent_passing_no_4_sieve
percent_passing_no_40_sieve | Percent Passing, Number 40 Sieve | pps40 | pps40_d-1_S | 554 | F | derived_analyte | 3 | % wt | layer | NULL | pps10 - (sand_m_psa * 0.2515 + sand_c_psa + sand_vc_psa) * pps10 / 100.0 | This is the cumulative gravimetric percentage of particles passing through a No. 40 (0.42 mm) sieve, reported on a <3 inch base. | <75 mm | 177 | 554 | percent_passing_no_40_sieve
pct_pores_drained_third_bar_ws | Percent Pores Drained at 1/3 bar, Whole Soil | po_drn13 | podr13_d-1_S | 555 | I | derived_analyte | 3 | % vol | layer | NULL | 100-([db_13bw]/[pd_g2]*100)-([db_13bw]*[wpl2]*[w3cld]/100) | Drained pores at 1/3 bar tension is the volumetric percent of drained pores at 1/3 bar water tension, reported on a whole soil base. These are defined as noncapillary pores. | whole soil | 118 | 555 | pct_pores_drained_third_bar_ws
pct_pores_filled_third_bar_ws | Percent Pores Filled at 1/3 bar, Whole Soil | po_fil13 | pofi13_d-1_S | 556 | I | derived_analyte | 3 | % vol | layer | NULL | [db_13bw]*([wpl2]*[w3cld]/100) | Filled pores at 1/3 bar tension is the volumetric percent of water filled pores at 1/3 bar water tension, reported on a whole soil base. | whole soil | 119 | 556 | pct_pores_filled_third_bar_ws
pores_filled_third_bar_ws | Percent Pores Filled at 1/3 bar, Whole Soil | po_fil13 | pofi13_d-1_S | 556 | I | derived_analyte | 3 | % vol | layer | NULL | [db_13bw]*([wpl2]*[w3cld]/100) | Filled pores at 1/3 bar tension is the volumetric percent of water filled pores at 1/3 bar water tension, reported on a whole soil base. | whole soil | 160 | 556 | pores_filled_third_bar_ws
atterberg_plasticity_index | Plasticity Index, Atterberg | abgpi | abgpi | 557 | C | aggregate analyte | 4 | % H2O | layer | concat | To Be Added | Atterberg plasticity index is the calculation of the liquid limit minus the plastic limit. It is defined by the ASTM D 4318 test. | NULL | 951 | 557 | atterberg_plasticity_index
water_15_bar_to_clay_ratio | Ratio, 15 Bar Water to Clay, <2mm | w15cly | w15cly_d-1_S | 558 | F | derived_analyte | 4.2 | (NA) | layer | NULL | w15l2 / clay_tot_psa | The ratio of 15 bar H2O percent / clay percent is calculated by (W15AD or W15FM)/CLAY_TOT, reported as grams per gram, on a <2 mm base. It provides inferences about clay mineralogy and the effectiveness of dispersion in the particle size analysis. | <2 mm | 955 | 558 | water_15_bar_to_clay_ratio
carbon_to_nitrogen_ratio | Ratio, Carbon to Nitrogen | c_n_ra | CNrat_d-1_S | 559 | F | derived_analyte | 3 | (NA) | layer | NULL | (c_tot - 0.12 * caco3) / n_tot | The carbon to nitrogen ratio is calculated by C_ORG/N_TOT. It provides information related to soil fertility and the state of organic matter decomposition. It is reported on a <2 mm base. | <2 mm | 508 | 559 | carbon_to_nitrogen_ratio
cec7_clay_ratio | Ratio, CEC NH4OAc/Clay, <2mm, CEC-Set 1 | cec7_cly_cec1 | cec7cl_d-1_S | 560 | F | derived_analyte | 5.2 | (NA) | layer | NULL | cec_nh4 / clay_tot_psa | This ratio is calculated by CEC_NH4/Clay. It provides an index to clay activity, and allows inferences about clay mineralogy, the contribution of clay to the exchange capacity, and solution chemistry to be made. | <2 mm | 963 | 560 | cec7_clay_ratio
le_to_clay_third_bar_to_ovendry | Ratio, Linear Extensibility to Clay, 1/3 Bar-Ovendry, <2mm | lep_cly | LEpCly_d-1_S | 562 | F | derived_analyte | 5.3 | (NA) | layer | NULL | le_d3l2 / clay_tot_psa | The LEP / total clay ratio is calculated by LEP/CLAY_TOT. It is an indicator of clay mineralogy. It is reported, without units, on a <2 mm base. | <2 mm | 954 | 562 | le_to_clay_third_bar_to_ovendry
sodium_absorption_ratio | Ratio, Sodium Absorption, SI-Set 1, S Prep | sar_si1 | SAR_d-1_S | 563 | F | derived_analyte | 4 | (NA) | layer | NULL | to be added | The sodium absorption ratio is calculated by NA_SATX/sqrt((CA_SATX+MG_SATX)/2). It is approximately equal to the exchangeable sodium percentage. | <2 mm | 582 | 563 | sodium_absorption_ratio
effective_cec_to_clay_ratio | Ratio, Sum of Cations to Clay, <2mm, CEC-Set 1 | cec8_cly_cec1 | cec8cl_d-1_S | 564 | F | derived_analyte | 4.2 | (NA) | layer | NULL | (cec_sum_cec / clay_tot_psa) | The CEC-8.2 / total clay ratio is calculated by CEC_SUM/CLAY_TOT. It factors pH dependent charge into the inferences from CEC7_CLY. It is reported on a <2 mm base. | <2 mm | 965 | 564 | effective_cec_to_clay_ratio
sand_total | Sand, Total | sand_tot_psa | Sand_d-1_S | 565 | F | derived_analyte | 4.1 | % wt | layer | NULL | VCSand + CSand + MSand + FSand + VFSand | Total sand is the soil separate with 0.05 to 2.0 mm particle diameter. It is reported a gravimetric percent on a <2 mm base. S prep | <2 mm | 856 | 565 | sand_total
silt_coarse | Silt, Coarse | silt_c_psa | CSilt_d-1_S | 566 | F | derived_analyte | 4.1 | % wt | layer | NULL | CSilt = 100.0 - Clay - FSilt - Sand | Coarse silt is the soil separate with 0.02 to 0.05 mm particle size. It is reported as a gravimetric percent on a <2 mm base. | <2 mm | 872 | 566 | silt_coarse
silt_total | Silt, Total | silt_tot_psa | Silt_d-1_S | 567 | F | derived_analyte | 4.1 | % wt | layer | NULL | 100.0 - (Clay + Sand) | Total silt is the soil separate with 0.002 to 0.05 mm particle size. It is reported as a gravimetric percent on a <2 mm base. | <2 mm | 847 | 567 | silt_total
sum_of_nh4_ph_7_Ext_bases | Sum of NH4OAc Extractable Bases, CEC-Set 1 | base_sum_cec1 | cecsb_d-1_S | 568 | F | derived_analyte | 4.1 | meq/100g | layer | NULL | (ca_nh4 + mg_nh4 + na_nh4 + k_nh4) | The sum of NH4OAC extractable bases is calculated as (CA_NH4+MG_NH4+NA_NH4+K_NH4). It is reported as meq per 100 grams on a <2 mm base. | <2 mm | 319 | 568 | sum_of_nh4_ph_7_Ext_bases
texture_lab | Texture, USDA | tex_psda | Textur_d-1_S | 569 | C | derived_analyte | 4 | (NA) | layer | NULL | to be added | The laboratory determined texture of the <2 mm fraction is calculated from particle size separate data. | <2 mm | 1041 | 569 | texture_lab
total_estimated_salts_satx | Total Salt, Estimated, SI-Set 1, S Prep | te_salt_si1 | EsSalt_d-1_S | 570 | F | derived_analyte | 4.1 | % wt | layer | NULL | (12.2347 * ec + (0.058 * ec ^ 2) - (0.0003 * ec ^ 3) - 4.2333)* 0.000064 * sat_percent | The total estimated salt content of a sample is calculated from the electrical conductivity. It is reported as gravimetric percent on a <2 mm base. | <2 mm | 535 | 570 | total_estimated_salts_satx
void_ratio_third_bar_lt_2_mm | Void Ratio @ 1/3 Bar, <2mm | vr_13l2 | vr13L2_d-1 | 571 | F | derived_analyte | 4.2 | (NA) | layer | NULL | [pd_g2]/[db_13b]-1 | The void ratio at 1/3 bar, <2 mm is the calculated ratio of pore volume to solids volume at 1/3 bar water tension, reported as a ratio on a <2 mm base. | <2 mm | 157 | 571 | void_ratio_third_bar_lt_2_mm
void_ratio_third_bar_whole_soil | Void Ratio @ 1/3 Bar, Whole Soil | vr_13w | vr13w_d-1_S | 572 | F | derived_analyte | 4.2 | (NA) | layer | NULL | [pd_g2]/[db_13bw]-1 | The void ratio at 1/3 bar, whole soil is the calculated ratio of pore volume to solids volume at 1/3 bar water tension, reported as a ratio on a whole soil base. | whole soil | 158 | 572 | void_ratio_third_bar_whole_soil
volume_pct_usda_clay_ws | Volume Percentage, <0.002mm, @ 1/3 Bar, Whole Soil | vftl002 | vpL002_d-1_S | 573 | F | derived_analyte | 3 | % vol | layer | NULL | ((((100 - wf_g2_ws) * clay_tot_psa / 100)/ pd_l2) / ((wf_g2_ws / pd_g2) + ((100 - wf_g2_ws) / db_13b)))) * 100 | Particles with <0.002 mm diameter are reported as a volume percent on a whole soil at 1/3 bar water tension base. | whole soil | 117 | 573 | volume_pct_usda_clay_ws
volume_pct_lt_2_mm_third_ws | Volume Percentage, <2mm, @ 1/3 Bar, Whole Soil | vfl2 | vpL2_d-1_S | 574 | F | derived_analyte | 3 | % vol | layer | NULL | 100 -vfg2 | Particles with <2 mm diameter are reported as a volume percent on a whole soil at 1/3 bar water tension base. | whole soil | 114 | 574 | volume_pct_lt_2_mm_third_ws
volume_pct_gt_2_mm_thirdbar_ws | Volume Percentage, >2mm, @ 1/3 Bar, Whole Soil | vfg2 | vpG2_d-1_S | 575 | F | derived_analyte | 3 | % vol | layer | NULL | ((wpg2/pd_g2)/(wpg2/pd_g2) + ((100-wpg2)/db_13b)) * 100 | Particles with >2 mm diameter are reported as a volume percent on a whole soil at 1/3 bar water tension base. | whole soil | 163 | 575 | volume_pct_gt_2_mm_thirdbar_ws
vol_pct_usda_silt_third_bar_ws | Volume Percentage, 0.002 to 0.05 mm, @ 1/3 Bar, Whole Soil | vft05002 | vp5002_d-1_S | 576 | F | derived_analyte | 3 | % vol | layer | NULL | ((((100 - wf_g2_ws) * silt_tot_psa / 100)/ pd_l2) / ((wf_g2_ws / pd_g2) + ((100 - wf_g2_ws) / db_13b)))) * 100 | Particles with 0.002 to 0.05 mm diameter are reported as a volume percent on a whole soil at 1/3 bar water tension base. | whole soil | 116 | 576 | vol_pct_usda_silt_third_bar_ws
volume_pct_2_to_5_mm_third_ws | Volume Percentage, 2 to 5 mm, @ 1/3 Bar, Whole Soil | vf52 | vp52_d-1_S | 577 | F | derived_analyte | 3 | % vol | layer | NULL | ((wp52/pd_g2)/(wpg2/pd_g2) + ((100-wpg2)/db_13b)) * 100 | Particles with 2 to 5 mm diameter are reported as a volume percent on a whole soil at 1/3 bar water tension base. | whole soil | 169 | 577 | volume_pct_2_to_5_mm_third_ws
volume_pct_2_to_75_mm_third_ws | Volume Percentage, 2 to 75 mm, @ 1/3 Bar, Whole Soil | vf752 | vp752_d-1_S | 578 | F | derived_analyte | 3 | % vol | layer | NULL | ((wp752/pd_g2)/(wpg2/pd_g2) + ((100-wpg2)/db_13b)) * 100 | Particles with 2 to 75 mm diameter are reported as a volume percent on a whole soil at 1/3 bar water tension base. | whole soil | 166 | 578 | volume_pct_2_to_75_mm_third_ws
volume_pct_20_to_75_mm_thirdbar_ws | Volume Percentage, 20 to 75 mm, @ 1/3 Bar, Whole Soil | vf7520 | vp7520_d-1_S | 579 | F | derived_analyte | 3 | % vol | layer | NULL | ((wp7520/pd_g2)/(wpg2/pd_g2) + ((100-wpg2)/db_13b)) * 100 | Particles with 20 to 75 mm diameter are reported as a volume percent on a whole soil at 1/3 bar water tension base. | whole soil | 167 | 579 | volume_pct_20_to_75_mm_thirdbar_ws
volume_pct_gt_250_mm_thirdbar_ws | Volume Percentage, 250mm and Greater, @ 1/3 Bar, Whole Soil | vf250u | vp250u_d-1_S | 580 | F | derived_analyte | 3 | % vol | layer | NULL | ((wp250u/pd_g2)/(wpg2/pd_g2) + ((100-wpg2)/db_13b)) * 100 | Particles with >250 mm diameter are reported as a volume percent on a whole soil at 1/3 bar water tension base. | whole soil | 164 | 580 | volume_pct_gt_250_mm_thirdbar_ws
volume_pct_5_to_20_mm_third_ws | Volume Percentage, 5 to 20 mm, @ 1/3 Bar, Whole Soil | vf205 | vp205_d-1_S | 581 | F | derived_analyte | 3 | % vol | layer | NULL | ((wp205/pd_g2)/(wpg2/pd_g2) + ((100-wpg2)/db_13b)) * 100 | Particles with 5 to 20 mm diameter are reported as a volume percent on a whole soil at 1/3 bar water tension base. | whole soil | 168 | 581 | volume_pct_5_to_20_mm_third_ws
volume_pct_75_to_250_mm_thirdbar_ws | Volume Percentage, 75 to 250 mm, @ 1/3 Bar, Whole Soil | vf25075 | vp2507_d-1_S | 582 | F | derived_analyte | 3 | % vol | layer | NULL | ((wp25075/pd_g2)/(wpg2/pd_g2) + ((100-wpg2)/db_13b)) * 100 | Particles with 75 to 250 mm diameter are reported as a volume percent on a whole soil at 1/3 bar water tension base. | whole soil | 165 | 582 | volume_pct_75_to_250_mm_thirdbar_ws
volume_pct_usda_sand_ws | Volume Precentage, 0.05 to 2.0 mm, @ 1/3 Bar, Whole Soil | vft205 | vpt205_d-1_S | 583 | F | derived_analyte | 3 | % vol | layer | NULL | ((((100 - wf_g2_ws) * [sand_tot_psa] / 100)/ pd_l2) / ((wf_g2_ws / pd_g2) + ((100 - wf_g2_ws) / db_13b)))) * 100 | Particles with 0.05 to 2.0 mm diameter are reported as a volume percent on a whole soil at 1/3 bar water tension base. | whole soil | 115 | 583 | volume_pct_usda_sand_ws
pores_drained_third_bar_ws | Water Retention Difference, 1/3 to 15 Bar, Whole Soil | wrd_ws13 | wrdws3_d-1_S | 586 | F | derived_analyte | 4.2 | cm3/cm3 | layer | NULL | ([w3cld] - [w15l2]) * [wpl2] / 100. * [db_13bw] / 100 | WRD-whole soil 1/3 bar to 15 bar is the volume of water released when the soil is dried from 1/3 bar to 15 bars water tension. It is reported as centimeters of water per centimeter depth of soil, but the value is constant for other units. | whole soil | 159 | 586 | pores_drained_third_bar_ws
wt_pct_vfs_clay_free_lt2mmbase | Weight Fraction, 0.05-0.1mm, Clay-Free <2mm | cffvfsa | cfvfs_d-1_S | 587 | F | derived_analyte | 3 | % wt | layer | NULL | 100 * [sand_vf_psa]/(100-[clay_tot_psa]) | The gravimetric percent of particles with 0.05-0.10 mm diameter (very fine sand), reported on a clay free <2 mm base. | <2 mm | 130 | 587 | wt_pct_vfs_clay_free_lt2mmbase
bulk_density_oven_dry_ws | Weight per Unit Volume, @ 1/3 Bar, Whole Soil | db_13bw | Db13bw_d-1_S | 590 | F | derived_analyte | 4.2 | g/cc | layer | NULL | 100/([wpg2]/[pd_g2]+(100-[wpg2])/IIf(IsNull([Bulk Density and Moisture].[db_13b]),1.45,[Bulk Density and Moisture].[db_13b])) | Bulk density, whole soil, 1/3 bar is the weight per unit volume of the soil, with volume being measured after equilibration at 1/3 bar water tension. It is reported as grams per cubic centimeter on a whole soil base. | whole soil | 111 | 590 | bulk_density_oven_dry_ws
bulk_density_oven_dry_ws | Weight per Unit Volume, Ovendry, Whole Soil | db_odw | Dbodw_d-1_S | 591 | F | derived_analyte | 4.2 | g/cc | layer | NULL | 100/([wpg2]/[pd_g2]+(100-[wpg2])/[db_od]) | Bulk density, whole soil, oven dry is the weight per unit volume of the whole soil, with volume measured on oven dry natural fabric (clods). It is reported as grams per cubic centimeter on a whole soil base. | whole soil | 112 | 591 | bulk_density_oven_dry_ws
bulk_density_saturated_whole_soil | Weight per Unit Volume, Saturated, Whole Soil | db_satw | Dbsatw_d-1_S | 593 | F | derived_analyte | 4.2 | g/cc | layer | NULL | [db_13bw]+(1-[db_13bw]/[pd_g2]) | The bulk density of saturated whole soil is calculated from the bulk density and water content at 1/3 bar water tension, and the amount of water needed to saturate the 1/3 bar soil. It is reported as grams per cubic centimeter on a whole soil base. | whole soil | 113 | 593 | bulk_density_saturated_whole_soil
weight_pct_2_to_5_mm_ws | Weight Percentage, 2 to 5 mm, Whole Soil | wp52 | wp52_d-1_S | 594 | F | derived_analyte | 3 | % wt | layer | NULL | wf_52 | The gravimetric percentage of 2 to 5 mm diameter particles is reported on a whole soil base. | whole soil | 161 | 594 | weight_pct_2_to_5_mm_ws
wt_pct_clay_clay_free_2_mm_base | Weight Percentage, <0.002mm, Clay-Free <2mm | cffcly | cfcly_d-1_S | 595 | F | derived_analyte | 3 | % wt | layer | NULL | 100 * [clay_tot_psa]/(100-[clay_tot_psa]) | The gravimetric percent of particles with <0.002 mm diameter (total clay), reported on a clay free <2 mm base. | <2 mm | 133 | 595 | wt_pct_clay_clay_free_2_mm_base
wt_pct_tot_clay_clay_free_ws | Weight Percentage, <0.002mm, Clay-Free Whole Soil | cfl002 | cfL002_d-1_S | 596 | F | derived_analyte | 3 | % wt | layer | NULL | wpl2/100 * clay_tot_psa /(100-wpl2/100 * clay_tot_psa) * 100 | The gravimetric percent of particles with <0.002 mm diameter (total clay), reported on a clay free whole soil base. | whole soil | 125 | 596 | wt_pct_tot_clay_clay_free_ws
weight_pct_less_than_2_mm_ws | Weight Percentage, <2mm, Whole Soil | wpl2 | wpL2w_d-1_S | 598 | F | derived_analyte | 3 | % wt | layer | NULL | 100. - wpg2 | The weight fraction of particles with <2 mm diameter is reported as a gravimetric percent on a whole soil base. | whole soil | 162 | 598 | weight_pct_less_than_2_mm_ws
wt_pct_gt_2_mm_clay_free_ws | Weight Percentage, >2mm, Clay-Free Whole Soil | cfg2 | cfG2_d-1_S | 599 | F | derived_analyte | 3 | % wt | layer | NULL | wpg2/100 * clay_tot_psa /(100-wpl2/100 * clay_tot_psa) * 100 | The gravimetric percent of particles with >2.0 mm diameter, reported on a clay free whole soil base. | whole soil | 120 | 599 | wt_pct_gt_2_mm_clay_free_ws
weight_percent_gt_2_mm_ws | Weight Percentage, >2mm, Whole Soil | wpg2 | wpG2_d-1_S | 600 | F | derived_analyte | 3 | % wt | layer | NULL | wp250u + wp25075 + wp752 | The weight fraction of particles with >2 mm diameter is reported as a gravimetric percent on a whole soil base. | whole soil | 140 | 600 | weight_percent_gt_2_mm_ws
total_frag_wt_pct_gt_2_mm_ws | Weight Percentage, >2mm, Whole Soil | wpg2 | wpG2_d-1_S | 600 | F | derived_analyte | 3 | % wt | layer | NULL | wp250u + wp25075 + wp752 | The weight fraction of particles with >2 mm diameter is reported as a gravimetric percent on a whole soil base. | whole soil | 907 | 600 | total_frag_wt_pct_gt_2_mm_ws
wt_pct_fsi_clay_free_lt2mmbase | Weight Percentage, 0.002-0.02mm, Clay-Free <2mm | cfffsi | cfffsi_d-1_S | 601 | F | derived_analyte | 3 | % wt | layer | NULL | 100 * [silt_f_psa]/(100-[clay_tot_psa]) | The gravimetric percent of particles with 0.002-0.02 mm diameter (fine silt), reported on a clay free <2 mm base. | <2 mm | 132 | 601 | wt_pct_fsi_clay_free_lt2mmbase
wt_pct_silt_clay_free_ws | Weight Percentage, 0.002-0.05mm, Clay-Free Whole Soil | cf05002 | cffsi_d-1_S | 602 | F | derived_analyte | 3 | % wt | layer | NULL | silt_tot_psa * wpl2 /(100-wpl2/100 * clay_tot_psa) * 100 | The gravimetric percent of particles with 0.002-0.05 mm diameter, reported on a clay free whole soil base. | whole soil | 124 | 602 | wt_pct_silt_clay_free_ws
wt_pct_csi_clay_free_lt2mmbase | Weight Percentage, 0.02-0.05mm, Clay-Free <2mm | cffcsi | cfcsi_d-1_S | 603 | F | derived_analyte | 3 | % wt | layer | NULL | 100 * [silt_c_psa]/(100-[clay_tot_psa]) | The gravimetric percent of particles with 0.02-0.05 mm diameter (coarse silt), reported on a clay free <2 mm base. | <2 mm | 131 | 603 | wt_pct_csi_clay_free_lt2mmbase
wt_pct_sand_clay_free_ws | Weight Percentage, 0.05-2mm, Clay-Free Whole Soil | cf205 | cfsand_d-1_S | 604 | F | derived_analyte | 3 | % wt | layer | NULL | [sand_tot_psa]/(100-wpl2/100 * clay_tot_psa) * 100 | The gravimetric percent of particles with 0.05-2.0 mm diameter, reported on a clay free whole soil base. | whole soil | 123 | 604 | wt_pct_sand_clay_free_ws
wt_pct_fs_clay_free_lt2mmbase | Weight Percentage, 0.1-0.25mm, Clay-Free <2mm | cfffsa | cffsnd_d-1_S | 605 | F | derived_analyte | 3 | % wt | layer | NULL | 100 * [sand_f_psa]/(100-[clay_tot_psa]) | The gravimetric percent of particles with 0.10-0.25 mm diameter (fine sand), reported on a clay free <2 mm base. | <2 mm | 129 | 605 | wt_pct_fs_clay_free_lt2mmbase
wf_0175 | Weight Percentage, 0.1-75mm, 75 mm | wf_0175 | wp0175_d-1_S | 606 | F | derived_analyte | 3 | % wt | layer | NULL | (100. - wf_275) * ((sand_vc_psa + sand_m_psa + sand_f_psa + sand_c_psa) / 100.) + wf_275 | The gravimetric percentage of 0.1 to 75 mm diameter particles is reported on a <75 mm base. Silty families have <15%, loamy families >= 15%. | <75 mm | 137 | 606 | wf_0175
wt_pct_1_tenth_to_75_mm | Weight Percentage, 0.1-75mm, 75 mm | wf_0175 | wp0175_d-1_S | 606 | F | derived_analyte | 3 | % wt | layer | NULL | (100. - wf_275) * ((sand_vc_psa + sand_m_psa + sand_f_psa + sand_c_psa) / 100.) + wf_275 | The gravimetric percentage of 0.1 to 75 mm diameter particles is reported on a <75 mm base. Silty families have <15%, loamy families >= 15%. | <75 mm | 908 | 606 | wt_pct_1_tenth_to_75_mm
wt_pct_ms_clay_free_lt2mmbase | Weight Percentage, 0.25-0.5mm, Clay-Free <2mm | cffmsa | cfmsnd_d-1_S | 607 | F | derived_analyte | 3 | % wt | layer | NULL | 100 * [sand_m_psa]/(100-[clay_tot_psa]) | The gravimetric percent of particles with 0.25-0.50 mm diameter (medium sand), reported on a clay free <2 mm base. | <2 mm | 128 | 607 | wt_pct_ms_clay_free_lt2mmbase
wt_pct_cs_clay_free_lt2mmbase | Weight Percentage, 0.5-1mm, Clay-Free <2mm | cffcsa | cfcsnd_d-1_S | 608 | F | derived_analyte | 3 | % wt | layer | NULL | 100 * [sand_c_psa]/(100-[clay_tot_psa]) | The gravimetric percent of particles with 0.5-1.0 mm diameter (coarse sand), reported on a clay free <2 mm base. | <2 mm | 127 | 608 | wt_pct_cs_clay_free_lt2mmbase
wt_pct_vcs_clay_free_lt2mmbase | Weight Percentage, 1-2mm, Clay-Free <2mm | cffvcsa | cfvcsa_d-1_S | 609 | F | derived_analyte | 3 | % wt | layer | NULL | 100 * [sand_vc_psa]/(100-[clay_tot_psa]) | The gravimetric percent of particles with 1.0-2.0 mm diameter (very coarse sand), reported on a clay free <2 mm base. | <2 mm | 126 | 609 | wt_pct_vcs_clay_free_lt2mmbase
weight_pct_2_to_75_mm_ws | Weight Percentage, 2 to 75 mm, Whole Soil | wp752 | wp752_d-1_S | 610 | F | derived_analyte | 3 | % wt | layer | NULL | wf_25 + wf_520 + wf_2075 | The gravimetric percentage of 2 to 75 mm diameter particles is reported on a whole soil base. | whole soil | 143 | 610 | weight_pct_2_to_75_mm_ws
wt_pct_2_20_mm_clay_free_ws | Weight Percentage, 2-20mm, Clay-Free Whole Soil | cf202 | cf202_d-1_S | 611 | F | derived_analyte | 3 | % wt | layer | NULL | ([wp205] + [wp52])/(100-wpl2/100 * clay_tot_psa) * 100 | The gravimetric percent of particles with 2.0-20 mm diameter, reported on a clay free whole soil base. | whole soil | 122 | 611 | wt_pct_2_20_mm_clay_free_ws
wt_pct_2_75_mm_clay_free_ws | Weight Percentage, 2-75mm, Clay-Free Whole Soil | cf752 | cf7520_d-1_S | 612 | F | derived_analyte | 3 | % wt | layer | NULL | [wp752]/(100-wpl2/100 * clay_tot_psa) * 100 | The gravimetric percent of particles with 2.0-75 mm diameter, reported on a clay free whole soil base. | whole soil | 121 | 612 | wt_pct_2_75_mm_clay_free_ws
weight_pct_20_to_75_mm_ws | Weight Percentage, 20 to 75 mm, Whole Soil | wp7520 | wp7520_d-1_S | 613 | F | derived_analyte | 3 | % wt | layer | NULL | wf_2075 | The gravimetric percentage of 20 to 75 mm diameter particles is reported on a whole soil base. | whole soil | 144 | 613 | weight_pct_20_to_75_mm_ws
weight_percent_gt_250_mm_ws | Weight Percentage, 250 mm and Greater, Whole Soil | wp250u | wp250u_d-1_S | 614 | F | derived_analyte | 3 | % wt | layer | NULL | vol>250/100 * pd_g2 / db_13bw * 100. | The gravimetric percentage of >250 mm diameter particles is reported on a whole soil base. | whole soil | 141 | 614 | weight_percent_gt_250_mm_ws
weight_pct_5_to_20_mm_ws | Weight Percentage, 5 to 20 mm, Whole Soil | wp205 | wp205_d-1_S | 615 | F | derived_analyte | 3 | % wt | layer | NULL | wf_520 | The gravimetric percentage of 5 to 20 mm diameter particles is reported on a whole soil base. | whole soil | 145 | 615 | weight_pct_5_to_20_mm_ws
weight_pct_75_to_250_mm_ws | Weight Percentage, 75 to 250 mm, Whole Soil | wp25075 | wp2507_d-1_S | 617 | F | derived_analyte | 3 | % wt | layer | NULL | (vol75-250)/100 * pd_g2 / db_13bw * 100. | The gravimetric percentage of 75 to 250 mm diameter particles is reported on a whole soil base. | whole soil | 142 | 617 | weight_pct_75_to_250_mm_ws
aluminum_saturation | Aluminum Saturation, CEC-Set 2 | al_sat_cec2 | AlSat_d-2_S | 618 | I | derived_analyte | 3 | % | layer | NULL | (al_kcl/(ecec_cec))*100 | Aluminum saturation is calculated by (AL_KCL/(Sum of bases))*100. It provides some inference of potential Al toxicity problems, although many other factors influence Al toxicity. | <2 mm | 409 | 618 | aluminum_saturation
sum_of_cations_cec_pH_8_2 | Cation Exchange Capacity, Effective, CEC-Set 2 | ecec_cec2 | ECEC_d-2_S | 619 | F | derived_analyte | 4.1 | meq/100g | layer | NULL | Sum of bases + AL_KCL | The effective cation exchange capacity is calculated by BASE_SUM+AL_KCL. It is not calculated if soluble salts are present. It is reported as meq per 100 grams on a <2 mm base. | <2 mm | 341 | 619 | sum_of_cations_cec_pH_8_2
exchangeable_sodium | Exchangeable Sodium Percentage, SI-Set 1, CEC-Set 2 | na_exch_sat1_cec2 | ESPsat_d-2_S | 620 | F | derived_analyte | 3 | % | layer | NULL | 100.0 * (na_nh4 - (na_satx * (h2osatx / 1000.0))) / cec_nh4 | This is the exchangeable sodium percentage (ESP), reported on a <2 mm base. If salts are present, ESP has been corrected for the water soluble Na. | <2 mm | 546 | 620 | exchangeable_sodium
cec7_clay_ratio | Ratio, CEC NH4OAc/Clay, <2mm, CEC-Set 2 | cec7_cly_cec2 | cec7cl_d-2_S | 622 | F | derived_analyte | 5.2 | (NA) | layer | NULL | cec_nh4 / clay_tot_psa | This ratio is calculated by CEC_NH4/Clay. It provides an index to clay activity, and allows inferences about clay mineralogy, the contribution of clay to the exchange capacity, and solution chemistry to be made. | <2 mm | 962 | 622 | cec7_clay_ratio
caco3_lt_20_mm | CaCO3, <20 mm | caco3l20 | Car220_d-1_S | 623 | F | derived_analyte | 3 | % wt | layer | NULL | caco3 * C + caco32_20 * B where B = (wf_25 + wf_520) / (100.0 - wf_2075) 'portion of the <20 mm 2-20 mm C = (100.0 - wf_25 - wf_520 - wf_2075) / (100.0 - wf_2075) 'portion of the <20 mm <2 | Carbonate in the 2-20mm fraction is measured by CO2 evolution after acid treatment. It is reported as gravimetric percent CaCO3 on a 2-20 mm base, even though carbonates of Mg, Na, K, and Fe may be present and react with the acid. | <20 mm | 532 | 623 | caco3_lt_20_mm
gypsum_lt_20_mm | Gypsum, <20 mm | gypl20 | gypL20_d-1_S | 624 | F | derived_analyte | 3 | % wt | layer | NULL | gypl2 * C + gyp2_20 * B where B = (wf_25 + wf_520) / (100.0 - Wt2075) '2-20mm portion of the <20mm C = (100.0 - wf_25 - wf_520 - Wt2075) / (100.0 - Wt2075) '<2mm portion of <20mm | Calcium sulfate as gypsum in the <20 mm fraction is reported as a gravimetric percent on a <20 mm base. | <20 mm | 533 | 624 | gypsum_lt_20_mm
cole_whole_soil | COLE, Ovendry to 1/3 Bar, Whole Soil | COLEws | COLEws_d-1 | 625 | F | derived_analyte | 4.3 | (NA) | layer | NULL | ((1/([vfl2]/100*([db_13b]/[Db_od])+1-[vfl2]/100))^(1/3)-1) | The coefficient of linear extensibility is a derived value that denotes the fractional change in clod dimension from a dry to a moist state. | whole soil | 921 | 625 | cole_whole_soil
frag_2_5_mm_wt_pct_lt_75 | Coarse Fragments, 2-5mm, 75 mm Base | wf_25 | wp25_d-1_S | 628 | F | derived_analyte | 3 | % wt | layer | NULL | wf_52 | The gravimetric percentage of 2 to 5 mm diameter particles is reported on a <75 mm base. | <75 mm | 903 | 628 | frag_2_5_mm_wt_pct_lt_75
wf_25 | Coarse Fragments, 2-5mm, 75 mm Base | wf_25 | wp25_d-1_S | 628 | F | derived_analyte | 3 | % wt | layer | NULL | wf_52 | The gravimetric percentage of 2 to 5 mm diameter particles is reported on a <75 mm base. | <75 mm | 134 | 628 | wf_25
wf_2075 | Coarse Fragments, 20-75mm, 75 mm Base | wf_2075 | wp2075_d-1_S | 630 | F | derived_analyte | 3 | % wt | layer | NULL | wf_2075 | The gravimetric percentage of 20 to 75 mm diameter particles is reported on a <75 mm base. | <75 mm | 136 | 630 | wf_2075
frag_20_75_mm_wt_pct_lt_75 | Coarse Fragments, 20-75mm, 75 mm Base | wf_2075 | wp2075_d-1_S | 630 | F | derived_analyte | 3 | % wt | layer | NULL | wf_2075 | The gravimetric percentage of 20 to 75 mm diameter particles is reported on a <75 mm base. | <75 mm | 906 | 630 | frag_20_75_mm_wt_pct_lt_75
frag_5_20_mm_wt_pct_lt_75 | Coarse Fragments, 5-20mm, 75 mm Base | wf_520 | wp520_d-1_S | 631 | F | derived_analyte | 3 | % wt | layer | NULL | wf_520 | The gravimetric percentage of 5 to 20 mm diameter particles is reported on a <75 mm base. | <75 mm | 905 | 631 | frag_5_20_mm_wt_pct_lt_75
wf_520 | Coarse Fragments, 5-20mm, 75 mm Base | wf_520 | wp520_d-1_S | 631 | F | derived_analyte | 3 | % wt | layer | NULL | wf_520 | The gravimetric percentage of 5 to 20 mm diameter particles is reported on a <75 mm base. | <75 mm | 135 | 631 | wf_520
sodium_absorption_ratio | Ratio, Sodium Absorption, SI-Set 4 | sar_si4 | SAR_d-4_S | 636 | I | derived_analyte | 4 | (NA) | layer | NULL | to be added | The sodium absorption ratio is calculated by NA_SATX/sqrt((CA_SATX+MG_SATX)/2). It is approximately equal to the exchangeable sodium percentage. | <2 mm | 583 | 636 | sodium_absorption_ratio
sand_total_h2o_dispersible | Sand, Total, H2O Dispersible | w_snd_tot | SndH2O_d-1_S | 637 | F | derived_analyte | 4.1 | % wt | layer | NULL | VCSand + CSand + MSand + FSand + VFSand | H2O dispersible sand, <2mm (by pipette) is the gravimetric percent 0.05 to 2.0 mm diameter particles separated without chemical dispersants or organic matter and salt removal. It is reported on a <2 mm base. | <2 mm | 1004 | 637 | sand_total_h2o_dispersible
silt_total_h2o_dispersible | Silt, Total, H2O Dispersible | w_slt_tot | SiH2O_d-1_S | 638 | F | derived_analyte | 4.1 | % wt | layer | NULL | 100.0 - (Clay + Sand) | H2O dispersible silt, <2mm (by pipette) is the gravimetric percent 0.002 to 0.05 mm diameter particles separated without chemical dispersants or organic matter and salt removal. It is reported on a <2 mm base. | <2 mm | 986 | 638 | silt_total_h2o_dispersible
silt_coarse_h2o_dispersible | Silt, Coarse, H2O Dispersible | w_slt_c | cSiH2O_d-1_S | 639 | F | derived_analyte | 4.1 | % wt | layer | NULL | CSilt = 100.0 - Clay - FSilt - Sand | H2O dispersible coarse silt, <2mm (by pipette) is the gravimetric percent of 0.02 to 0.05 mm diameter particles separated without chemical dispersion, or organic matter and salt removal. It is reported on a <2 mm base. | <2 mm | 997 | 639 | silt_coarse_h2o_dispersible
sand_total | Sand, Total, S_SK prep | sand_tot_psa | Sand_d-2_SK | 640 | F | derived_analyte | 4.1 | % wt | layer | NULL | to be added | Total sand is the soil separate with 0.05 to 2.0 mm particle diameter. It is reported a gravimetric percent on a <2 mm base. H prep. | <2 mm | 861 | 640 | sand_total
silt_coarse | Silt, Coarse, S_SK prep | silt_c_psa | cSilt_d-2_SK | 641 | F | derived_analyte | 4.1 | % wt | layer | NULL | to be added | Coarse silt is the soil separate with 0.02 to 0.05 mm particle size. It is reported as a gravimetric percent on a <2 mm base. | <2 mm | 877 | 641 | silt_coarse
silt_total | Silt, Total, S_SK prep | silt_tot_psa | Silt_d-2_SK | 642 | F | derived_analyte | 4.1 | % wt | layer | NULL | to be added | Total silt is the soil separate with 0.002 to 0.05 mm particle size. It is reported as a gravimetric percent on a <2 mm base. | <2 mm | 852 | 642 | silt_total
texture_lab | Texture, USDA, S_SK prep | tex_psda | Textur_d-2_SK | 643 | C | derived_analyte | 4 | (NA) | layer | NULL | to be added | The laboratory determined texture of the <2 mm fraction is calculated from particle size separate data. | <2 mm | 1045 | 643 | texture_lab
analyte_size_frac_base | Resistant Minerals, Total, S prep, csi | resist_min_tot_csi | RMcSi_d-1_S | 644 | I | derived_analyte | 3 | % | layer | NULL | to be added | Total sand is the soil separate with 0.05 to 2.0 mm particle diameter. It is reported a gravimetric percent on a <2 mm base. | 0.02-0.05 mm | 817 | 644 | analyte_size_frac_base
analyte_size_frac_base | Resistant Minerals, Total, S prep, vfs | resist_min_tot_vfs | RMvfs_d-1_S | 645 | I | derived_analyte | 3 | % | layer | NULL | to be added | Total sand is the soil separate with 0.05 to 2.0 mm particle diameter. It is reported a gravimetric percent on a <2 mm base. | 0.05-0.1 mm | 818 | 645 | analyte_size_frac_base
analyte_size_frac_base | Resistant Minerals, Total, S prep, fs | resist_min_tot_fs | RMfs_d-1_S | 646 | I | derived_analyte | 3 | % | layer | NULL | to be added | Total sand is the soil separate with 0.05 to 2.0 mm particle diameter. It is reported a gravimetric percent on a <2 mm base. | 0.1-0.25 mm | 819 | 646 | analyte_size_frac_base
carbon_to_nitrogen_ratio | Ratio, Total Carbon to Nitrogen, Elementar, S prep | c_n_ra | CNrat_d-2_S | 647 | F | derived_analyte | 3 | (NA) | layer | NULL | (c_tot_ncs - 0.12 * caco3) / n_tot_ncs | The carbon to nitrogen ratio is calculated by C_TOT_NCS/N_TOT_NCS. It provides information related to soil fertility and the state of organic matter decomposition. It is reported on a <2 mm base. | <80 Mesh | 509 | 647 | carbon_to_nitrogen_ratio
aluminum_saturation | Aluminum Saturation, CEC-Set 3 | al_sat_cec3 | AlSat_d-3_S | 648 | I | derived_analyte | 3 | % | layer | NULL | (al_kcl/(ecec_cec))*100 | Aluminum saturation is calculated by (AL_KCL/(Sum of bases))*100. It provides some inference of potential Al toxicity problems, although many other factors influence Al toxicity. | <2 mm | 410 | 648 | aluminum_saturation
cec7_clay_ratio | Ratio, CEC NH4OAc/Clay, <2mm, CEC-Set 3 | cec7_cly_cec3 | cec7cl_d-3_S | 649 | F | derived_analyte | 5.2 | (NA) | layer | NULL | cec_nh4 / clay_tot_psa | This ratio is calculated by CEC_NH4/Clay. It provides an index to clay activity, and allows inferences about clay mineralogy, the contribution of clay to the exchange capacity, and solution chemistry to be made. | <2 mm | 961 | 649 | cec7_clay_ratio
sum_of_cations_cec_pH_8_2 | Cation Exchange Capacity, Effective, CEC-Set 3 | ecec_cec3 | ECEC_d-3_S | 650 | F | derived_analyte | 4.1 | meq/100g | layer | NULL | Sum of bases + AL_KCL | The effective cation exchange capacity is calculated by BASE_SUM+AL_KCL. It is not calculated if soluble salts are present. It is reported as meq per 100 grams on a <2 mm base. | <2 mm | 342 | 650 | sum_of_cations_cec_pH_8_2
exchangeable_sodium | Exchangeable Sodium Percentage, SI-Set 1, CEC-Set 3 | na_exch_sat1_cec3 | ESPsat_d-3_S | 651 | F | derived_analyte | 3 | % | layer | NULL | 100.0 * (na_nh4 - (na_satx * (h2osatx / 1000.0))) / cec_nh4 | This is the exchangeable sodium percentage (ESP), reported on a <2 mm base. If salts are present, ESP has been corrected for the water soluble Na. | <2 mm | 547 | 651 | exchangeable_sodium
sum_of_nh4_ph_7_Ext_bases | Sum of NH4OAc Extractable Bases, CEC-Set 2 | base_sum_cec2 | cecsb_d-2_S | 652 | F | derived_analyte | 4.1 | meq/100g | layer | NULL | (ca_nh4 + mg_nh4 + na_nh4 + k_nh4) | The sum of NH4OAC extractable bases is calculated as (CA_NH4+MG_NH4+NA_NH4+K_NH4). It is reported as meq per 100 grams on a <2 mm base. | <2 mm | 320 | 652 | sum_of_nh4_ph_7_Ext_bases
sum_of_nh4_ph_7_Ext_bases | Sum of NH4OAc Extractable Bases, CEC-Set 3 | base_sum_cec3 | cecsb_d-3_S | 653 | F | derived_analyte | 4.1 | meq/100g | layer | NULL | (ca_nh4 + mg_nh4 + na_nh4 + k_nh4) | The sum of NH4OAC extractable bases is calculated as (CA_NH4+MG_NH4+NA_NH4+K_NH4). It is reported as meq per 100 grams on a <2 mm base. | <2 mm | 321 | 653 | sum_of_nh4_ph_7_Ext_bases
sum_of_cations_cec_pH_8_2 | Cation Exchange Capacity, Sum of Cations, CEC-Set 2 | cec_sum_cec2 | CECsum_d-2_S | 654 | F | derived_analyte | 4.1 | meq/100g | layer | NULL | (base_sum + acid_tea) | This is the calculated CEC at pH 8.2. It is calculated by (BASE_SUM+ACID_TEA). It is reported as meq per 100 grams sample on a <2 mm base. | <2 mm | 366 | 654 | sum_of_cations_cec_pH_8_2
sum_of_cations_cec_pH_8_2 | Cation Exchange Capacity, Sum of Cations, CEC-Set 3 | cec_sum_cec3 | CECsum_d-3_S | 655 | F | derived_analyte | 4.1 | meq/100g | layer | NULL | (base_sum + acid_tea) | This is the calculated CEC at pH 8.2. It is calculated by (BASE_SUM+ACID_TEA). It is reported as meq per 100 grams sample on a <2 mm base. | <2 mm | 367 | 655 | sum_of_cations_cec_pH_8_2
effective_cec_to_clay_ratio | Ratio, Sum of Cations to Clay, <2mm, CEC-Set 2 | cec8_cly_cec2 | cec8cl_d-2_S | 656 | F | derived_analyte | 4.2 | (NA) | layer | NULL | (cec_sum_cec / clay_tot_psa) | The CEC-8.2 / total clay ratio is calculated by CEC_SUM/CLAY_TOT. It factors pH dependent charge into the inferences from CEC7_CLY. It is reported on a <2 mm base. | <2 mm | 966 | 656 | effective_cec_to_clay_ratio
effective_cec_to_clay_ratio | Ratio, Sum of Cations to Clay, <2mm, CEC-Set 3 | cec8_cly_cec3 | cec8cl_d-3_S | 657 | F | derived_analyte | 4.2 | (NA) | layer | NULL | (cec_sum_cec / clay_tot_psa) | The CEC-8.2 / total clay ratio is calculated by CEC_SUM/CLAY_TOT. It factors pH dependent charge into the inferences from CEC7_CLY. It is reported on a <2 mm base. | <2 mm | 967 | 657 | effective_cec_to_clay_ratio
base_sat_sum_of_cations_ph_8_2 | Base Saturation, Sum of Cations, pH 8.2, CEC-Set 2 | bsecat_cec2 | BSSCat_d-2_S | 658 | I | derived_analyte | 3 | % | layer | NULL | ([base_sum] / [cec_sum]) * 100 | Base saturation by sum of cations (pH 8.2) is calculated by (BASE_SUM/CEC_SUM)*100. | <2 mm | 456 | 658 | base_sat_sum_of_cations_ph_8_2
base_sat_sum_of_cations_ph_8_2 | Base Saturation, Sum of Cations, pH 8.2, CEC-Set 3 | bsecat_cec3 | BSSCat_d-3_S | 659 | I | derived_analyte | 3 | % | layer | NULL | ([base_sum] / [cec_sum]) * 100 | Base saturation by sum of cations (pH 8.2) is calculated by (BASE_SUM/CEC_SUM)*100. | <2 mm | 457 | 659 | base_sat_sum_of_cations_ph_8_2
base_sat_sum_of_cations_ph_8_2 | Base Saturation, Sum of Cations, pH 8.2, CEC-Set 4 | bsecat_cec4 | BSSCat_d-4_S | 660 | I | derived_analyte | 3 | % | layer | NULL | ([base_sum] / [cec_sum]) * 100 | Base saturation by sum of cations (pH 8.2) is calculated by (BASE_SUM/CEC_SUM)*100. | <2 mm | 458 | 660 | base_sat_sum_of_cations_ph_8_2
base_sat_sum_of_cations_ph_8_2 | Base Saturation, Sum of Cations, pH 8.2, CEC-Set 5 | bsecat_cec5 | BSSCat_d-5_S | 661 | I | derived_analyte | 3 | % | layer | NULL | ([base_sum] / [cec_sum]) * 100 | Base saturation by sum of cations (pH 8.2) is calculated by (BASE_SUM/CEC_SUM)*100. | <2 mm | 459 | 661 | base_sat_sum_of_cations_ph_8_2
base_sat_sum_of_cations_ph_8_2 | Base Saturation, Sum of Cations, pH 8.2, CEC-Set 6 | bsecat_cec6 | BSSCat_d-6_S | 662 | I | derived_analyte | 3 | % | layer | NULL | ([base_sum] / [cec_sum]) * 100 | Base saturation by sum of cations (pH 8.2) is calculated by (BASE_SUM/CEC_SUM)*100. | <2 mm | 460 | 662 | base_sat_sum_of_cations_ph_8_2
base_sat_sum_of_cations_ph_8_2 | Base Saturation, Sum of Cations, pH 8.2, CEC-Set 7 | bsecat_cec7 | BSSCat_d-7_S | 663 | I | derived_analyte | 3 | % | layer | NULL | ([base_sum] / [cec_sum]) * 100 | Base saturation by sum of cations (pH 8.2) is calculated by (BASE_SUM/CEC_SUM)*100. | <2 mm | 461 | 663 | base_sat_sum_of_cations_ph_8_2
base_sat_sum_of_cations_ph_8_2 | Base Saturation, Sum of Cations, pH 8.2, CEC-Set 8 | bsecat_cec8 | BSSCat_d-8_S | 664 | I | derived_analyte | 3 | % | layer | NULL | ([base_sum] / [cec_sum]) * 100 | Base saturation by sum of cations (pH 8.2) is calculated by (BASE_SUM/CEC_SUM)*100. | <2 mm | 462 | 664 | base_sat_sum_of_cations_ph_8_2
base_sat_sum_of_cations_ph_8_2 | Base Saturation, Sum of Cations, pH 8.2, CEC-Set 9 | bsecat_cec9 | BSSCat_d-9_S | 665 | I | derived_analyte | 3 | % | layer | NULL | ([base_sum] / [cec_sum]) * 100 | Base saturation by sum of cations (pH 8.2) is calculated by (BASE_SUM/CEC_SUM)*100. | <2 mm | 463 | 665 | base_sat_sum_of_cations_ph_8_2
base_sat_nh4oac_ph_7 | Base Saturation, NH4OAc, pH 7.0, CEC-Set 2 | bsesat_cec2 | BSSBas_d-2_S | 666 | I | derived_analyte | 3 | % | layer | NULL | ([base_sum] / [cec_nh4]) * 100 | NH4OAC base saturation (pH 7.0) is calculated by (BASE_SUM/CEC_NH4)*100. | <2 mm | 483 | 666 | base_sat_nh4oac_ph_7
base_sat_nh4oac_ph_7 | Base Saturation, NH4OAc, pH 7.0, CEC-Set 3 | bsesat_cec3 | BSSBas_d-3_S | 667 | I | derived_analyte | 3 | % | layer | NULL | ([base_sum] / [cec_nh4]) * 100 | NH4OAC base saturation (pH 7.0) is calculated by (BASE_SUM/CEC_NH4)*100. | <2 mm | 484 | 667 | base_sat_nh4oac_ph_7
exchangeable_sodium | Exchangeable Sodium Percentage, SI-Set 4, CEC-Set 1 | na_exch_sat4_cec1 | ESPsat_d-11_S | 668 | F | derived_analyte | 3 | % | layer | NULL | 100.0 * (na_nh4 - (na_satx * (h2osatx / 1000.0))) / cec_nh4 | This is the exchangeable sodium percentage (ESP), reported on a <2 mm base. If salts are present, ESP has been corrected for the water soluble Na. | <2 mm | 548 | 668 | exchangeable_sodium
exchangeable_sodium | Exchangeable Sodium Percentage, SI-Set 4, CEC-Set 2 | na_exch_sat4_cec2 | ESPsat_d-12_S | 669 | F | derived_analyte | 3 | % | layer | NULL | 100.0 * (na_nh4 - (na_satx * (h2osatx / 1000.0))) / cec_nh4 | This is the exchangeable sodium percentage (ESP), reported on a <2 mm base. If salts are present, ESP has been corrected for the water soluble Na. | <2 mm | 549 | 669 | exchangeable_sodium
exchangeable_sodium | Exchangeable Sodium Percentage, SI-Set 4, CEC-Set 3 | na_exch_sat4_cec3 | ESPsat_d-13_S | 670 | F | derived_analyte | 3 | % | layer | NULL | 100.0 * (na_nh4 - (na_satx * (h2osatx / 1000.0))) / cec_nh4 | This is the exchangeable sodium percentage (ESP), reported on a <2 mm base. If salts are present, ESP has been corrected for the water soluble Na. | <2 mm | 550 | 670 | exchangeable_sodium
sand_total | Sand, Total, N prep | sand_tot_psa | Sand_d-3_N | 671 | F | derived_analyte | 4.1 | % wt | layer | NULL | VCSand + CSand + MSand + FSand + VFSand | Total sand is the soil separate with 0.05 to 2.0 mm particle diameter. It is reported a gravimetric percent on a <2 mm base. H prep. | <2 mm | 858 | 671 | sand_total
silt_coarse | Silt, Coarse, N prep | silt_c_psa | cSilt_d-3_N | 672 | F | derived_analyte | 4.1 | % wt | layer | NULL | CSilt = 100.0 - Clay - FSilt - Sand | Coarse silt is the soil separate with 0.02 to 0.05 mm particle size. It is reported as a gravimetric percent on a <2 mm base. | <2 mm | 874 | 672 | silt_coarse
silt_total | Silt, Total, N prep | silt_tot_psa | Silt_d-3_N | 673 | F | derived_analyte | 4.1 | % wt | layer | NULL | 100.0 - (Clay + Sand) | Total silt is the soil separate with 0.002 to 0.05 mm particle size. It is reported as a gravimetric percent on a <2 mm base. | <2 mm | 849 | 673 | silt_total
texture_lab | Texture, USDA, N prep | tex_psda | Textur_d-3_N | 674 | C | derived_analyte | 4 | (NA) | layer | NULL | to be added | The laboratory determined texture of the <2 mm fraction is calculated from particle size separate data. | <2 mm | 1042 | 674 | texture_lab
exchangeable_sodium | Exchangeable Sodium Percentage No Sat, CEC-Set 1 | na_exch_nosat_cec1 | ESPnsa_d-1_S | 675 | F | derived_analyte | 3 | % | layer | NULL | 100.0 * na_nh4 / cec_nh4 | This is the exchangeable sodium percentage (ESP), reported on a <2 mm base. Calculated when saturated paste was not run. | <2 mm | 551 | 675 | exchangeable_sodium
exchangeable_sodium | Exchangeable Sodium Percentage No Sat, CEC-Set 2 | na_exch_nosat_cec2 | ESPnsa_d-2_S | 676 | F | derived_analyte | 3 | % | layer | NULL | 100.0 * na_nh4 / cec_nh4 | This is the exchangeable sodium percentage (ESP), reported on a <2 mm base. Calculated when saturated paste was not run. | <2 mm | 552 | 676 | exchangeable_sodium
exchangeable_sodium | Exchangeable Sodium Percentage No Sat, CEC-Set 3 | na_exch_nosat_cec3 | ESPnsa_d-3_S | 677 | F | derived_analyte | 3 | % | layer | NULL | 100.0 * na_nh4 / cec_nh4 | This is the exchangeable sodium percentage (ESP), reported on a <2 mm base. Calculated when saturated paste was not run. | <2 mm | 553 | 677 | exchangeable_sodium
ca_nh4_ph_7 | Calcium, NH4OAc Extractable, 2M KCl displacement | ca_nh4d | Ca_nh4 | 678 | F | aggregate analyte | 4.1 | cmol(+)/kg | layer | mean | To Be Added | NH4OAC extractable calcium is the fraction removed by pH 7.0 NH4OAC. It is assumed to represent the exchangeable Ca. It is reported as meq per 100 grams on a <2 mm base. It is not reported for samples containing carbonates or soluble salts. | NULL | 186 | 678 | ca_nh4_ph_7
cec_nh4_ph_7 | CEC, NH4OAc, pH 7.0, 2M KCl displacement | cecd_nh4 | CECnh4 | 679 | F | aggregate analyte | 4.1 | cmol(+)/kg | layer | mean | To Be Added | CEC by NH4OAC is the cation exchange capacity of the sample, determined by 1N NH4OAC in a system highly buffered at pH 7.0 The NH4 is displaced by 2M KCl to obtain a solution without solids. It is reported as meq per 100 grams sample, on a <2 mm base. | NULL | 203 | 679 | cec_nh4_ph_7
mg_nh4_ph_7 | Magnesium, NH4OAc Extractable, 2M KCl displacement | mg_nh4d | Mg_nh4 | 680 | F | aggregate analyte | 4.1 | cmol(+)/kg | layer | mean | To Be Added | NH4OAC extractable magnesium is the fraction removed by pH 7.0 NH4OAC. It is assumed to represent the exchangeable Mg if MgCO3 is not present. It is reported as meq per 100 grams on a <2 mm base. | NULL | 189 | 680 | mg_nh4_ph_7
k_nh4_ph_7 | Potassium, NH4OAc Extractable, 2M KCl displacement | k_nh4d | K_nh4 | 681 | F | aggregate analyte | 4.1 | cmol(+)/kg | layer | mean | To Be Added | NH4OAC extractable potassium is the fraction removed by pH 7.0 NH4OAC. It is assumed to represent the exchangeable K. It is reported as meq per 100 grams on a <2 mm base. | NULL | 195 | 681 | k_nh4_ph_7
na_nh4_ph_7 | Sodium, NH4OAc Extractable, 2M KCl displacement | na_nh4d | Na_nh4 | 682 | F | aggregate analyte | 4.1 | cmol(+)/kg | layer | mean | To Be Added | NH4OAC extractable sodium is the fraction removed by pH 7.0 NH4OAC. It is assumed to represent the exchangeable Na. It is reported as meq per 100 grams on a <2 mm base. | NULL | 192 | 682 | na_nh4_ph_7
iron_kcl_extractable | Iron, KCl Extractable | fe_kcl | Fe_kcl | 683 | F | aggregate analyte | 4.1 | mg/kg | layer | mean | To Be Added | The KCl extractable iron approximates the exchangeable or plant available fraction. It is reported as milligrams per kilogram on a <2 mm base. | NULL | 200 | 683 | iron_kcl_extractable
sand_total | Sand, Total, Moist | sand_tot_Moist | MSand_d-1_M | 685 | F | derived_analyte | 4.1 | % wt | layer | NULL | VCSand + CSand + MSand + FSand + VFSand | Total sand is the soil separate with 0.05 to 2.0 mm particle diameter. It is reported a gravimetric percent on a <2 mm base. | <2 mm | 857 | 685 | sand_total
silt_coarse | Silt, Coarse, Moist | silt_c_Moist | MCSilt_d-1_M | 686 | F | derived_analyte | 4.1 | % wt | layer | NULL | CSilt = 100.0 - Clay - FSilt - Sand | Coarse silt is the soil separate with 0.02 to 0.05 mm particle size. It is reported as a gravimetric percent on a <2 mm base. | <2 mm | 873 | 686 | silt_coarse
silt_total | Silt, Total, Moist | silt_tot_Moist | MSilt_d-1_M | 687 | F | derived_analyte | 4.1 | % wt | layer | NULL | 100.0 - (Clay + Sand) | Total silt is the soil separate with 0.002 to 0.05 mm particle size. It is reported as a gravimetric percent on a <2 mm base. | <2 mm | 848 | 687 | silt_total
aluminum_saturation | Aluminum Saturation, CEC-Set 4 | al_sat_cec4 | AlSat_d-4_S | 703 | I | derived_analyte | 3 | % | layer | NULL | (al_kcl/(ecec_cec))*100 | Aluminum saturation is calculated by (AL_KCL/(Sum of bases))*100. It provides some inference of potential Al toxicity problems, although many other factors influence Al toxicity. | <2 mm | 411 | 703 | aluminum_saturation
aluminum_saturation | Aluminum Saturation, CEC-Set 5 | al_sat_cec5 | AlSat_d-5_S | 704 | I | derived_analyte | 3 | % | layer | NULL | (al_kcl/(ecec_cec))*100 | Aluminum saturation is calculated by (AL_KCL/(Sum of bases))*100. It provides some inference of potential Al toxicity problems, although many other factors influence Al toxicity. | <2 mm | 412 | 704 | aluminum_saturation
aluminum_saturation | Aluminum Saturation, CEC-Set 6 | al_sat_cec6 | AlSat_d-6_S | 705 | I | derived_analyte | 3 | % | layer | NULL | (al_kcl/(ecec_cec))*100 | Aluminum saturation is calculated by (AL_KCL/(Sum of bases))*100. It provides some inference of potential Al toxicity problems, although many other factors influence Al toxicity. | <2 mm | 413 | 705 | aluminum_saturation
sum_of_cations_cec_pH_8_2 | Cation Exchange Capacity, Effective, CEC-Set 4 | ecec_cec4 | ECEC_d-4_S | 706 | F | derived_analyte | 4.1 | meq/100g | layer | NULL | Sum of bases + AL_KCL | The effective cation exchange capacity is calculated by BASE_SUM+AL_KCL. It is not calculated if soluble salts are present. It is reported as meq per 100 grams on a <2 mm base. | <2 mm | 343 | 706 | sum_of_cations_cec_pH_8_2
sum_of_cations_cec_pH_8_2 | Cation Exchange Capacity, Effective, CEC-Set 5 | ecec_cec5 | ECEC_d-5_S | 707 | F | derived_analyte | 4.1 | meq/100g | layer | NULL | Sum of bases + AL_KCL | The effective cation exchange capacity is calculated by BASE_SUM+AL_KCL. It is not calculated if soluble salts are present. It is reported as meq per 100 grams on a <2 mm base. | <2 mm | 344 | 707 | sum_of_cations_cec_pH_8_2
sum_of_cations_cec_pH_8_2 | Cation Exchange Capacity, Effective, CEC-Set 6 | ecec_cec6 | ECEC_d-6_S | 708 | F | derived_analyte | 4.1 | meq/100g | layer | NULL | Sum of bases + AL_KCL | The effective cation exchange capacity is calculated by BASE_SUM+AL_KCL. It is not calculated if soluble salts are present. It is reported as meq per 100 grams on a <2 mm base. | <2 mm | 345 | 708 | sum_of_cations_cec_pH_8_2
aluminum_saturation | Aluminum Saturation, CECd-Set 1 | al_sat_cecd1 | AlSat_d-7_S | 715 | I | derived_analyte | 3 | % | layer | NULL | (al_kcl/(ecec_cec))*100 | Aluminum saturation is calculated by (AL_KCL/(Sum of bases))*100. It provides some inference of potential Al toxicity problems, although many other factors influence Al toxicity. | <2 mm | 414 | 715 | aluminum_saturation
aluminum_saturation | Aluminum Saturation, CECd-Set 2 | al_sat_cecd2 | AlSat_d-8_S | 716 | I | derived_analyte | 3 | % | layer | NULL | (al_kcl/(ecec_cec))*100 | Aluminum saturation is calculated by (AL_KCL/(Sum of bases))*100. It provides some inference of potential Al toxicity problems, although many other factors influence Al toxicity. | <2 mm | 415 | 716 | aluminum_saturation
aluminum_saturation | Aluminum Saturation, CECd-Set 3 | al_sat_cecd3 | AlSat_d-9_S | 717 | I | derived_analyte | 3 | % | layer | NULL | (al_kcl/(ecec_cec))*100 | Aluminum saturation is calculated by (AL_KCL/(Sum of bases))*100. It provides some inference of potential Al toxicity problems, although many other factors influence Al toxicity. | <2 mm | 416 | 717 | aluminum_saturation
aluminum_saturation | Aluminum Saturation, CECd-Set 4 | al_sat_cecd4 | AlSat_d-10_S | 718 | I | derived_analyte | 3 | % | layer | NULL | (al_kcl/(ecec_cec))*100 | Aluminum saturation is calculated by (AL_KCL/(Sum of bases))*100. It provides some inference of potential Al toxicity problems, although many other factors influence Al toxicity. | <2 mm | 417 | 718 | aluminum_saturation
aluminum_saturation | Aluminum Saturation, CECd-Set 5 | al_sat_cecd5 | AlSat_d-11_S | 719 | I | derived_analyte | 3 | % | layer | NULL | (al_kcl/(ecec_cec))*100 | Aluminum saturation is calculated by (AL_KCL/(Sum of bases))*100. It provides some inference of potential Al toxicity problems, although many other factors influence Al toxicity. | <2 mm | 418 | 719 | aluminum_saturation
aluminum_saturation | Aluminum Saturation, CECd-Set 6 | al_sat_cecd6 | AlSat_d-12_S | 720 | I | derived_analyte | 3 | % | layer | NULL | (al_kcl/(ecec_cec))*100 | Aluminum saturation is calculated by (AL_KCL/(Sum of bases))*100. It provides some inference of potential Al toxicity problems, although many other factors influence Al toxicity. | <2 mm | 419 | 720 | aluminum_saturation
sum_of_nh4_ph_7_Ext_bases | Sum of NH4OAc Extractable Bases, CECd-Set 1 | base_sum_cecd1 | cecsb_d-4_S | 721 | F | derived_analyte | 4.1 | meq/100g | layer | NULL | (ca_nh4 + mg_nh4 + na_nh4 + k_nh4) | The sum of NH4OAC extractable bases is calculated as (CA_NH4+MG_NH4+NA_NH4+K_NH4). It is reported as meq per 100 grams on a <2 mm base. | <2 mm | 322 | 721 | sum_of_nh4_ph_7_Ext_bases
sum_of_nh4_ph_7_Ext_bases | Sum of NH4OAc Extractable Bases, CECd-Set 2 | base_sum_cecd2 | cecsb_d-5_S | 722 | F | derived_analyte | 4.1 | meq/100g | layer | NULL | (ca_nh4 + mg_nh4 + na_nh4 + k_nh4) | The sum of NH4OAC extractable bases is calculated as (CA_NH4+MG_NH4+NA_NH4+K_NH4). It is reported as meq per 100 grams on a <2 mm base. | <2 mm | 323 | 722 | sum_of_nh4_ph_7_Ext_bases
sum_of_nh4_ph_7_Ext_bases | Sum of NH4OAc Extractable Bases, CECd-Set 3 | base_sum_cecd3 | cecsb_d-6_S | 723 | F | derived_analyte | 4.1 | meq/100g | layer | NULL | (ca_nh4 + mg_nh4 + na_nh4 + k_nh4) | The sum of NH4OAC extractable bases is calculated as (CA_NH4+MG_NH4+NA_NH4+K_NH4). It is reported as meq per 100 grams on a <2 mm base. | <2 mm | 324 | 723 | sum_of_nh4_ph_7_Ext_bases
base_sat_sum_of_cations_ph_8_2 | Base Saturation, Sum of Cations, pH 8.2, CECd-Set 1 | bsecat_cecd1 | BSSCat_d-11_S | 724 | I | derived_analyte | 3 | % | layer | NULL | ([base_sum] / [cec_sum]) * 100 | Base saturation by sum of cations (pH 8.2) is calculated by (BASE_SUM/CEC_SUM)*100. | <2 mm | 464 | 724 | base_sat_sum_of_cations_ph_8_2
base_sat_sum_of_cations_ph_8_2 | Base Saturation, Sum of Cations, pH 8.2, CECd-Set 10 | bsecat_cecd10 | BSSCat_d-20_GP | 725 | I | derived_analyte | 3 | % | layer | NULL | ([base_sum] / [cec_sum]) * 100 | Base saturation by sum of cations (pH 8.2) is calculated by (BASE_SUM/CEC_SUM)*100. | <2 mm | 481 | 725 | base_sat_sum_of_cations_ph_8_2
base_sat_sum_of_cations_ph_8_2 | Base Saturation, Sum of Cations, pH 8.2, CECd-Set 11 | bsecat_cecd11 | BSSCat_d-21_M | 726 | I | derived_analyte | 3 | % | layer | NULL | ([base_sum] / [cec_sum]) * 100 | Base saturation by sum of cations (pH 8.2) is calculated by (BASE_SUM/CEC_SUM)*100. | <2 mm | 476 | 726 | base_sat_sum_of_cations_ph_8_2
base_sat_sum_of_cations_ph_8_2 | Base Saturation, Sum of Cations, pH 8.2, CECd-Set 12 | bsecat_cecd12 | BSSCat_d-22_N | 727 | I | derived_analyte | 3 | % | layer | NULL | ([base_sum] / [cec_sum]) * 100 | Base saturation by sum of cations (pH 8.2) is calculated by (BASE_SUM/CEC_SUM)*100. | <2 mm | 472 | 727 | base_sat_sum_of_cations_ph_8_2
base_sat_sum_of_cations_ph_8_2 | Base Saturation, Sum of Cations, pH 8.2, CECd-Set 5 | bsecat_cecd5 | BSSCat_d-15_S | 728 | I | derived_analyte | 3 | % | layer | NULL | ([base_sum] / [cec_sum]) * 100 | Base saturation by sum of cations (pH 8.2) is calculated by (BASE_SUM/CEC_SUM)*100. | <2 mm | 465 | 728 | base_sat_sum_of_cations_ph_8_2
base_sat_sum_of_cations_ph_8_2 | Base Saturation, Sum of Cations, pH 8.2, CECd-Set 13 | bsecat_cecd13 | BSSCat_d-23_S-SK | 729 | I | derived_analyte | 3 | % | layer | NULL | ([base_sum] / [cec_sum]) * 100 | Base saturation by sum of cations (pH 8.2) is calculated by (BASE_SUM/CEC_SUM)*100. | <2 mm | 475 | 729 | base_sat_sum_of_cations_ph_8_2
base_sat_sum_of_cations_ph_8_2 | Base Saturation, Sum of Cations, pH 8.2, CECd-Set 14 | bsecat_cecd14 | BSSCat_d-24_S | 730 | I | derived_analyte | 3 | % | layer | NULL | ([base_sum] / [cec_sum]) * 100 | Base saturation by sum of cations (pH 8.2) is calculated by (BASE_SUM/CEC_SUM)*100. | <80 mesh | 466 | 730 | base_sat_sum_of_cations_ph_8_2
base_sat_sum_of_cations_ph_8_2 | Base Saturation, Sum of Cations, pH 8.2, CECd-Set 15 | bsecat_cecd15 | BSSCat_d-25_S | 731 | I | derived_analyte | 3 | % | layer | NULL | ([base_sum] / [cec_sum]) * 100 | Base saturation by sum of cations (pH 8.2) is calculated by (BASE_SUM/CEC_SUM)*100. | <80 mesh | 467 | 731 | base_sat_sum_of_cations_ph_8_2
base_sat_sum_of_cations_ph_8_2 | Base Saturation, Sum of Cations, pH 8.2, CECd-Set 9 | bsecat_cecd9 | BSSCat_d-19_S | 732 | I | derived_analyte | 3 | % | layer | NULL | ([base_sum] / [cec_sum]) * 100 | Base saturation by sum of cations (pH 8.2) is calculated by (BASE_SUM/CEC_SUM)*100. | <2 mm | 468 | 732 | base_sat_sum_of_cations_ph_8_2
base_sat_nh4oac_ph_7 | Base Saturation, NH4OAc, pH 7.0, CECd-Set 1 | bsesat_cecd1 | BSSBas_d-4_S | 733 | I | derived_analyte | 3 | % | layer | NULL | ([base_sum] / [cec_nh4]) * 100 | NH4OAC base saturation (pH 7.0) is calculated by (BASE_SUM/CEC_NH4)*100. | <2 mm | 485 | 733 | base_sat_nh4oac_ph_7
base_sat_nh4oac_ph_7 | Base Saturation, NH4OAc, pH 7.0, CECd-Set 2 | bsesat_cecd2 | BSSBas_d-5_S | 734 | I | derived_analyte | 3 | % | layer | NULL | ([base_sum] / [cec_nh4]) * 100 | NH4OAC base saturation (pH 7.0) is calculated by (BASE_SUM/CEC_NH4)*100. | <2 mm | 486 | 734 | base_sat_nh4oac_ph_7
base_sat_nh4oac_ph_7 | Base Saturation, NH4OAc, pH 7.0, CECd-Set 3 | bsesat_cecd3 | BSSBas_d-6_S | 735 | I | derived_analyte | 3 | % | layer | NULL | ([base_sum] / [cec_nh4]) * 100 | NH4OAC base saturation (pH 7.0) is calculated by (BASE_SUM/CEC_NH4)*100. | <2 mm | 487 | 735 | base_sat_nh4oac_ph_7
sum_of_cations_cec_pH_8_2 | Cation Exchange Capacity, Sum of Cations, CECd-Set 1 | cec_sum_cecd1 | CECsum_d-4_S | 736 | F | derived_analyte | 4.1 | meq/100g | layer | NULL | (base_sum + acid_tea) | This is the calculated CEC at pH 8.2. It is calculated by (BASE_SUM+ACID_TEA). It is reported as meq per 100 grams sample on a <2 mm base. | <2 mm | 368 | 736 | sum_of_cations_cec_pH_8_2
sum_of_cations_cec_pH_8_2 | Cation Exchange Capacity, Sum of Cations, CECd-Set 2 | cec_sum_cecd2 | CECsum_d-5_S | 737 | F | derived_analyte | 4.1 | meq/100g | layer | NULL | (base_sum + acid_tea) | This is the calculated CEC at pH 8.2. It is calculated by (BASE_SUM+ACID_TEA). It is reported as meq per 100 grams sample on a <2 mm base. | <2 mm | 369 | 737 | sum_of_cations_cec_pH_8_2
sum_of_cations_cec_pH_8_2 | Cation Exchange Capacity, Sum of Cations, CECd-Set 3 | cec_sum_cecd3 | CECsum_d-6_S | 738 | F | derived_analyte | 4.1 | meq/100g | layer | NULL | (base_sum + acid_tea) | This is the calculated CEC at pH 8.2. It is calculated by (BASE_SUM+ACID_TEA). It is reported as meq per 100 grams sample on a <2 mm base. | <2 mm | 370 | 738 | sum_of_cations_cec_pH_8_2
cec7_clay_ratio | Ratio, CECd NH4OAc/Clay, <2mm, CECd-Set 1 | cec7_cly_cecd1 | cec7cl_d-4_S | 739 | F | derived_analyte | 5.2 | (NA) | layer | NULL | cec_nh4 / clay_tot_psa | This ratio is calculated by CEC_NH4/Clay. It provides an index to clay activity, and allows inferences about clay mineralogy, the contribution of clay to the exchange capacity, and solution chemistry to be made. | <2 mm | 960 | 739 | cec7_clay_ratio
cec7_clay_ratio | Ratio, CECd NH4OAc/Clay, <2mm, CECd-Set 2 | cec7_cly_cecd2 | cec7cl_d-5_S | 741 | F | derived_analyte | 5.2 | (NA) | layer | NULL | cec_nh4 / clay_tot_psa | This ratio is calculated by CEC_NH4/Clay. It provides an index to clay activity, and allows inferences about clay mineralogy, the contribution of clay to the exchange capacity, and solution chemistry to be made. | <2 mm | 959 | 741 | cec7_clay_ratio
cec7_clay_ratio | Ratio, CECd NH4OAc/Clay, <2mm, CECd-Set 3 | cec7_cly_cecd3 | cec7cl_d-6_S | 743 | F | derived_analyte | 5.2 | (NA) | layer | NULL | cec_nh4 / clay_tot_psa | This ratio is calculated by CEC_NH4/Clay. It provides an index to clay activity, and allows inferences about clay mineralogy, the contribution of clay to the exchange capacity, and solution chemistry to be made. | <2 mm | 958 | 743 | cec7_clay_ratio
effective_cec_to_clay_ratio | Ratio, Sum of Cations to Clay, <2mm, CECd-Set 1 | cec8_cly_cecd1 | cec8cl_d-4_S | 745 | F | derived_analyte | 4.2 | (NA) | layer | NULL | (cec_sum_cec / clay_tot_psa) | The CEC-8.2 / total clay ratio is calculated by CEC_SUM/CLAY_TOT. It factors pH dependent charge into the inferences from CEC7_CLY. It is reported on a <2 mm base. | <2 mm | 968 | 745 | effective_cec_to_clay_ratio
effective_cec_to_clay_ratio | Ratio, Sum of Cations to Clay, <2mm, CECd-Set 2 | cec8_cly_cecd2 | cec8cl_d-5_S | 746 | F | derived_analyte | 4.2 | (NA) | layer | NULL | (cec_sum_cec / clay_tot_psa) | The CEC-8.2 / total clay ratio is calculated by CEC_SUM/CLAY_TOT. It factors pH dependent charge into the inferences from CEC7_CLY. It is reported on a <2 mm base. | <2 mm | 969 | 746 | effective_cec_to_clay_ratio
effective_cec_to_clay_ratio | Ratio, Sum of Cations to Clay, <2mm, CECd-Set 3 | cec8_cly_cecd3 | cec8cl_d-6_S | 747 | F | derived_analyte | 4.2 | (NA) | layer | NULL | (cec_sum_cec / clay_tot_psa) | The CEC-8.2 / total clay ratio is calculated by CEC_SUM/CLAY_TOT. It factors pH dependent charge into the inferences from CEC7_CLY. It is reported on a <2 mm base. | <2 mm | 970 | 747 | effective_cec_to_clay_ratio
sum_of_cations_cec_pH_8_2 | Cation Exchange Capacity, Effective, CECd-Set 1 | ecec_cecd1 | ECEC_d-7_S | 748 | F | derived_analyte | 4.1 | meq/100g | layer | NULL | Sum of bases + AL_KCL | The effective cation exchange capacity is calculated by BASE_SUM+AL_KCL. It is not calculated if soluble salts are present. It is reported as meq per 100 grams on a <2 mm base. | <2 mm | 346 | 748 | sum_of_cations_cec_pH_8_2
sum_of_cations_cec_pH_8_2 | Cation Exchange Capacity, Effective, CECd-Set 2 | ecec_cecd2 | ECEC_d-8_S | 749 | F | derived_analyte | 4.1 | meq/100g | layer | NULL | Sum of bases + AL_KCL | The effective cation exchange capacity is calculated by BASE_SUM+AL_KCL. It is not calculated if soluble salts are present. It is reported as meq per 100 grams on a <2 mm base. | <2 mm | 347 | 749 | sum_of_cations_cec_pH_8_2
sum_of_cations_cec_pH_8_2 | Cation Exchange Capacity, Effective, CECd-Set 3 | ecec_cecd3 | ECEC_d-9_S | 750 | F | derived_analyte | 4.1 | meq/100g | layer | NULL | Sum of bases + AL_KCL | The effective cation exchange capacity is calculated by BASE_SUM+AL_KCL. It is not calculated if soluble salts are present. It is reported as meq per 100 grams on a <2 mm base. | <2 mm | 348 | 750 | sum_of_cations_cec_pH_8_2
sum_of_cations_cec_pH_8_2 | Cation Exchange Capacity, Effective, CECd-Set 4 | ecec_cecd4 | ECEC_d-10_S | 751 | F | derived_analyte | 4.1 | meq/100g | layer | NULL | Sum of bases + AL_KCL | The effective cation exchange capacity is calculated by BASE_SUM+AL_KCL. It is not calculated if soluble salts are present. It is reported as meq per 100 grams on a <2 mm base. | <2 mm | 349 | 751 | sum_of_cations_cec_pH_8_2
sum_of_cations_cec_pH_8_2 | Cation Exchange Capacity, Effective, CECd-Set 5 | ecec_cecd5 | ECEC_d-11_S | 752 | F | derived_analyte | 4.1 | meq/100g | layer | NULL | Sum of bases + AL_KCL | The effective cation exchange capacity is calculated by BASE_SUM+AL_KCL. It is not calculated if soluble salts are present. It is reported as meq per 100 grams on a <2 mm base. | <2 mm | 350 | 752 | sum_of_cations_cec_pH_8_2
sum_of_cations_cec_pH_8_2 | Cation Exchange Capacity, Effective, CECd-Set 6 | ecec_cecd6 | ECEC_d-12_S | 753 | F | derived_analyte | 4.1 | meq/100g | layer | NULL | Sum of bases + AL_KCL | The effective cation exchange capacity is calculated by BASE_SUM+AL_KCL. It is not calculated if soluble salts are present. It is reported as meq per 100 grams on a <2 mm base. | <2 mm | 351 | 753 | sum_of_cations_cec_pH_8_2
exchangeable_sodium | Exchangeable Sodium Percentage No Sat, CECd-Set 1 | na_exch_nosat_cecd1 | ESPnsa_d-4_S | 754 | F | derived_analyte | 3 | % | layer | NULL | 100.0 * na_nh4 / cec_nh4 | This is the exchangeable sodium percentage (ESP), reported on a <2 mm base. Calculated when saturated paste was not run. | <2 mm | 554 | 754 | exchangeable_sodium
exchangeable_sodium | Exchangeable Sodium Percentage No Sat, CECd-Set 2 | na_exch_nosat_cecd2 | ESPnsa_d-5_S | 755 | F | derived_analyte | 3 | % | layer | NULL | 100.0 * na_nh4 / cec_nh4 | This is the exchangeable sodium percentage (ESP), reported on a <2 mm base. Calculated when saturated paste was not run. | <2 mm | 555 | 755 | exchangeable_sodium
exchangeable_sodium | Exchangeable Sodium Percentage No Sat, CECd-Set 3 | na_exch_nosat_cecd3 | ESPnsa_d-6_S | 756 | F | derived_analyte | 3 | % | layer | NULL | 100.0 * na_nh4 / cec_nh4 | This is the exchangeable sodium percentage (ESP), reported on a <2 mm base. Calculated when saturated paste was not run. | <2 mm | 556 | 756 | exchangeable_sodium
exchangeable_sodium | Exchangeable Sodium Percentage, SI-Set 1, CECd-Set 1 | na_exch_sat1_cecd1 | ESPsat_d-4_S | 757 | F | derived_analyte | 3 | % | layer | NULL | 100.0 * (na_nh4 - (na_satx * (h2osatx / 1000.0))) / cec_nh4 | This is the exchangeable sodium percentage (ESP), reported on a <2 mm base. If salts are present, ESP has been corrected for the water soluble Na. | <2 mm | 557 | 757 | exchangeable_sodium
exchangeable_sodium | Exchangeable Sodium Percentage, SI-Set 1, CECd-Set 2 | na_exch_sat1_cecd2 | ESPsat_d-5_S | 758 | F | derived_analyte | 3 | % | layer | NULL | 100.0 * (na_nh4 - (na_satx * (h2osatx / 1000.0))) / cec_nh4 | This is the exchangeable sodium percentage (ESP), reported on a <2 mm base. If salts are present, ESP has been corrected for the water soluble Na. | <2 mm | 558 | 758 | exchangeable_sodium
exchangeable_sodium | Exchangeable Sodium Percentage, SI-Set 1, CECd-Set 3 | na_exch_sat1_cecd3 | ESPsat_d-6_S | 759 | F | derived_analyte | 3 | % | layer | NULL | 100.0 * (na_nh4 - (na_satx * (h2osatx / 1000.0))) / cec_nh4 | This is the exchangeable sodium percentage (ESP), reported on a <2 mm base. If salts are present, ESP has been corrected for the water soluble Na. | <2 mm | 559 | 759 | exchangeable_sodium
exchangeable_sodium | Exchangeable Sodium Percentage, SI-Set 4, CECd-Set 1 | na_exch_sat4_cecd1 | ESPsat_d-14_S | 760 | F | derived_analyte | 3 | % | layer | NULL | 100.0 * (na_nh4 - (na_satx * (h2osatx / 1000.0))) / cec_nh4 | This is the exchangeable sodium percentage (ESP), reported on a <2 mm base. If salts are present, ESP has been corrected for the water soluble Na. | <2 mm | 560 | 760 | exchangeable_sodium
exchangeable_sodium | Exchangeable Sodium Percentage, SI-Set 4, CECd-Set 2 | na_exch_sat4_cecd2 | ESPsat_d-15_S | 761 | F | derived_analyte | 3 | % | layer | NULL | 100.0 * (na_nh4 - (na_satx * (h2osatx / 1000.0))) / cec_nh4 | This is the exchangeable sodium percentage (ESP), reported on a <2 mm base. If salts are present, ESP has been corrected for the water soluble Na. | <2 mm | 561 | 761 | exchangeable_sodium
exchangeable_sodium | Exchangeable Sodium Percentage, SI-Set 4, CECd-Set 3 | na_exch_sat4_cecd3 | ESPsat_d-16_S | 762 | F | derived_analyte | 3 | % | layer | NULL | 100.0 * (na_nh4 - (na_satx * (h2osatx / 1000.0))) / cec_nh4 | This is the exchangeable sodium percentage (ESP), reported on a <2 mm base. If salts are present, ESP has been corrected for the water soluble Na. | <2 mm | 562 | 762 | exchangeable_sodium
estimated_organic_matter | Estimated Organic Matter | eom_tot_c | eom_d-1_S | 775 | F | derived_analyte | 4 | % | layer | NULL | (c_tot_ncs - .12 * caco3) * 1.724 | Estimated Organic Matter based on Total C | <2 mm | 1031 | 775 | estimated_organic_matter
estimated_om_plus_mineral | Estimated Organic Matter plus Mineral Content | eom_minlt2 | eommin_d-1_S | 776 | F | derived_analyte | 4 | % | layer | NULL | eom_tot_c + min_lt2 | EOM (based on Total C) plus Mineral Content | <2 mm | 1032 | 776 | estimated_om_plus_mineral
decomposition_state | Decomposition State | decomp_state | decst_d-1_S | 777 | C | derived_analyte | 6 | (NA) | layer | NULL | to be added | Decomposition State based on soil color and %fiber rubbed | <2 mm | 1035 | 777 | decomposition_state
limnic_material_type | Limnic material type | limnic_type | limtyp_d-1_S | 778 | C | derived_analyte | 6 | (NA) | layer | NULL | to be added | Limnic material type based on soil color and %fiber rubbed | <2 mm | 1036 | 778 | limnic_material_type
organic_carbon_walkley_black | Carbon, Organic | oc | OC | 780 | F | aggregate analyte | 4.2 | % wt | layer | mean | To Be Added | CMS analyte. Organic carbon is a measure of all organic forms of carbon in the soil, including organic carbon within minerals. | NULL | 210 | 780 | organic_carbon_walkley_black
water_retention_15_bar | Water Retention, 15 Bar, <2mm, Field moist | w15bfm | W15fm | 785 | F | aggregate analyte | 5.1 | % wt | layer | mean | To Be Added | CMS analyte. 15 bar water on field moist soil is the gravimetric water content of <2 mm field moist samples after equilibration at 15 bars water tension. It is reported on a <2 mm base. The value is influenced by clay %, mineralogy, and organic carbon %. | NULL | 945 | 785 | water_retention_15_bar
bulk_density_lt_2_mm_air_dry | Bulk Density, <2mm Fraction, Air-dry | db_ad | DbAD | 786 | F | aggregate analyte | 4.2 | g/cc | layer | mean | To Be Added | CMS analyte. Bulk density, air-dry (30 C) is the weight per unit volume of the <2 mm fraction, with volume measured on air--dry (30 C) natural fabric (clods). It is reported as grams per cubic centimeter on a <2 mm base. | NULL | 912 | 786 | bulk_density_lt_2_mm_air_dry
co3_plus_hco3_satx | Carbonate plus Bicarbonate, Saturation Extract | hco3+co3 | HCO3+CO3 | 787 | F | aggregate analyte | 5.1 | mmol(-)/L | layer | mean | To Be Added | CMS analyte. Bicarbonate plus carbonate in the saturation extract is the fraction removed from a sample by saturating the sample with distilled H2O, then vacuum extracting the water. It is reported as meq per liter of extract. | NULL | 240 | 787 | co3_plus_hco3_satx
ca_plus_mg_satx | Calcium plus Magnesium, Saturation Extract | ca+mg_satx | Ca+Mg | 788 | F | aggregate analyte | 5.1 | mmol(+)/L | layer | mean | To Be Added | CMS analyte. Calcium plus magnesium in the saturation extract is the fraction removed from a sample by saturating the sample with distilled H2O, then vacuum extracting the water. It is reported as meq per liter of extract. | NULL | 235 | 788 | ca_plus_mg_satx
aluminum_saturation | Aluminum Saturation, CMS derived value default, standard prep | AL_SAT | AlSat_d-0_S | 790 | F | derived_analyte | 3 | % | layer | NULL | (al_kcl/(ecec_cec))*100 | Aluminum saturation is calculated by (AL_KCL/(Sum of bases))*100. It provides some inference of potential Al toxicity problems, although many other factors influence Al toxicity.CMS derived value default | <2 mm | 420 | 790 | aluminum_saturation
sum_of_nh4_ph_7_Ext_bases | Sum of NH4OAc Extractable Bases, CMS derived value default, standard prep | BASE_SUM | cecsb_d-0_S | 791 | F | derived_analyte | 4.1 | cmol(+)/kg | layer | NULL | (ca_nh4 + mg_nh4 + na_nh4 + k_nh4) | The sum of NH4OAC extractable bases is calculated as (CA_NH4+MG_NH4+NA_NH4+K_NH4). It is reported as meq per 100 grams on a <2 mm base. CMS derived value default | <2 mm | 325 | 791 | sum_of_nh4_ph_7_Ext_bases
base_sat_sum_of_cations_ph_8_2 | Base Saturation, Sum of Cations, pH 8.2, CMS default, standard prep | BSECAT | BSSCat_d-0_S | 792 | F | derived_analyte | 3 | % | layer | NULL | ([base_sum] / [cec_sum]) * 100 | Base saturation by sum of cations (pH 8.2) is calculated by (BASE_SUM/CEC_SUM)*100. CMS derived value default | <2 mm | 469 | 792 | base_sat_sum_of_cations_ph_8_2
base_sat_nh4oac_ph_7 | Base Saturation, NH4OAc, pH 7.0, CMS derived value default, standard prep | BSESAT | BSSBas_d-0_S | 793 | I | derived_analyte | 3 | % | layer | NULL | ([base_sum] / [cec_nh4]) * 100 | NH4OAC base saturation (pH 7.0) is calculated by (BASE_SUM/CEC_NH4)*100.. CMS derived value default | <2 mm | 488 | 793 | base_sat_nh4oac_ph_7
estimated_organic_carbon | Estimated organic carbon | c_org_est | corgest_d-0_S | 794 | F | derived_analyte | 4.1 | % wt | layer | NULL | To Be Added | Estimated soil organic carbon. Total carbon minus .13 X CaCO3 | <2 mm | 503 | 794 | estimated_organic_carbon
sum_of_cations_cec_pH_8_2 | Cation Exchange Capacity, Sum of Cations, CMS default, standard prep | CEC_SUM | CECsum_d-0_S | 796 | F | derived_analyte | 4.1 | cmol(+)/kg | layer | NULL | (base_sum + acid_tea) | This is the calculated CEC at pH 8.2. It is calculated by (BASE_SUM+ACID_TEA). It is reported as meq per 100 grams sample on a <2 mm base. CMS derived value default | <2 mm | 371 | 796 | sum_of_cations_cec_pH_8_2
cec7_clay_ratio | Ratio, CEC NH4OAc/Clay, <2mm, CMS derived value default, standard prep | CEC7_CLY | cec7cl_d-0_S | 797 | F | derived_analyte | 5.2 | (NA) | layer | NULL | cec_nh4 / clay_tot_psa | This ratio is calculated by CEC_NH4/Clay. It provides an index to clay activity, and allows inferences about clay mineralogy, the contribution of clay to the exchange capacity, and solution chemistry to be made. | <2 mm | 957 | 797 | cec7_clay_ratio
sum_of_cations_cec_pH_8_2 | Cation Exchange Capacity, Effective, CMS derived value default, standa prep | ECEC | ECEC_d-0_S | 799 | F | derived_analyte | 4.1 | cmol(+)/kg | layer | NULL | (base_sum + al_kcl) | The effective cation exchange capacity is calculated by BASE_SUM+AL_KCL. It is not calculated if soluble salts are present. It is reported as meq per 100 grams on a <2 mm base. CMS derived value default | <2 mm | 352 | 799 | sum_of_cations_cec_pH_8_2
exchangeable_sodium | Exchangeable Sodium Percentage No Sat, CMS derived value default | na_exch_nosat | ESPnsa_d-0_S | 800 | F | derived_analyte | 3 | % | layer | NULL | 100.0 * na_nh4 / cec_nh4 | This is the exchangeable sodium percentage (ESP), reported on a <2 mm base. Calculated when saturated paste was not run. CMS derived value default | <2 mm | 563 | 800 | exchangeable_sodium
exchangeable_sodium | Exchangeable Sodium Percentage, CMS derived value default | na_exch_sat | ESPsat_d-0_S | 801 | F | derived_analyte | 3 | % | layer | NULL | 100.0 * (na_nh4 - (na_satx * (h2osatx / 1000.0))) / cec_nh4 | This is the exchangeable sodium percentage (ESP), reported on a <2 mm base. If salts are present, ESP has been corrected for the water soluble Na. CMS derived value default | <2 mm | 564 | 801 | exchangeable_sodium
sodium_absorption_ratio | Ratio, Sodium Absorption, SI-Set 1, default | SAR | SAR_d-0_S | 803 | F | derived_analyte | 4 | (NA) | layer | NULL | na_satx / Sqr((ca_satx + mg_satx)/2) | The sodium absorption ratio is calculated by NA_SATX/sqrt((CA_SATX+MG_SATX)/2). It is approximately equal to the exchangeable sodium percentage. CMS derived value default | <2 mm | 584 | 803 | sodium_absorption_ratio
HY_Hypersthene_Petro_Count | Hypersthene, CMS petro_count | min_HY_petro_count | HY_pc | 808 | I | aggregate analyte | 3 | % | layer | mean | to be added | CMS value | NULL | 811 | 808 | HY_Hypersthene_Petro_Count
GI_Gibbsite_Differential_Thermal_Analysis | Gibbsite, dta | min_GI_dta | GI_dta | 809 | F | aggregate analyte | 3 | % | layer | mean | to be added | CMS value | NULL | 101 | 809 | GI_Gibbsite_Differential_Thermal_Analysis
KK_Kaolinite_Differential_Thermal_Analysis | Kaolinite, dta | min_KK_dta | KK_dta | 810 | F | aggregate analyte | 3 | % | layer | mean | to be added | CMS value | NULL | 102 | 810 | KK_Kaolinite_Differential_Thermal_Analysis
HA_Halite_X_Ray | Halite, x-ray | min_HA_x-ray | HAxray | 811 | C | aggregate analyte | 4 | peak_size | layer | concat | to be added | to be added | NULL | 55 | 811 | HA_Halite_X_Ray
HS_Hydroxy_Interlayered_Smectite_X_Ray | Hydroxy-Interlayered Smectite, x-ray | min_HS_x-ray | HSxray | 812 | C | aggregate analyte | 4 | peak_size | layer | concat | to be added | to be added | NULL | 56 | 812 | HS_Hydroxy_Interlayered_Smectite_X_Ray
HV_Hydroxy_Interlayered_Vermiculite_X_Ray | Hydroxy-Interlayered Vermiculite, x-ray | min_HV_x-ray | HVxray | 813 | C | aggregate analyte | 4 | peak_size | layer | concat | to be added | to be added | NULL | 57 | 813 | HV_Hydroxy_Interlayered_Vermiculite_X_Ray
GE_Geothite_Differential_Thermal_Analysis | Goethite, dta | min_GE_dta | GE_dta | 814 | F | aggregate analyte | 3 | % | layer | mean | to be added | CMS value | NULL | 103 | 814 | GE_Geothite_Differential_Thermal_Analysis
KH_Halloysite_Differential_thermal_Analysi | Halloysite, dta | min_KH_dta | KH_dta | 815 | F | aggregate analyte | 3 | % | layer | mean | to be added | CMS value | NULL | 104 | 815 | KH_Halloysite_Differential_thermal_Analysi
QZ_Quartz_Differential_Thermal_Analysis | Quartz, dta | min_QZ_dta | QZ_dta | 816 | F | aggregate analyte | 3 | % | layer | mean | to be added | CMS value | NULL | 105 | 816 | QZ_Quartz_Differential_Thermal_Analysis
AR_Weatherable_Aggregates_Glass_Count | Weatherable Aggregates, CMS glass_count | min_AR_glass_count | AR_gc | 817 | I | aggregate analyte | 3 | % | layer | mean | to be added | to be added | NULL | 644 | 817 | AR_Weatherable_Aggregates_Glass_Count
iron_oxide_total | Iron Oxide, Total | fe2o3_tot | Fe2O3 | 818 | F | derived_analyte | 4.1 | % wt | layer | mean | To Be Added | Total Fe oxide is calculated from the iron measured after total dissolution of a size fraction of soil material. It is stored and reported as percent oxide on the base of the size fraction used. | NULL | 627 | 818 | iron_oxide_total
aluminum_oxide_total | Aluminum Oxide, Total | al2o3_tot | Al2O3 | 819 | F | derived_analyte | 6 | % wt | layer | mean | To Be Added | Total Al oxide is calculated from the aluminum measured after total dissolution of a size fraction of soil material. It is stored and reported as percent oxide on the base of the size fraction used. | NULL | 628 | 819 | aluminum_oxide_total
potassium_oxide_total | Potassium Oxide, Total | k2o_tot | K2O | 820 | F | derived_analyte | 4.1 | % wt | layer | mean | To Be Added | Total K oxide is calculated from the potassium measured after total dissolution of a size fraction of soil material. It is stored and reported as percent oxide on the base of the size fraction used. | NULL | 629 | 820 | potassium_oxide_total
Total_Grains_Counted | Total grains counted | tot_gr | tot_gr | 823 | I | aggregate analyte | 3 | count | layer | mean | To Be Added | The total number of grains counted in the given size fraction. | NULL | 816 | 823 | Total_Grains_Counted
silt_total_h2o_dispersible | Silt, Total, H2O Dispersible, Moist | w_slt_moist | SiH2O_d-1_M | 1018 | F | derived_analyte | 4.1 | % wt | layer | NULL | 100.0 - (Clay + Sand) | H2O dispersible silt, <2mm (by pipette) is the gravimetric percent 0.002 to 0.05 mm diameter particles separated without chemical dispersants or organic matter and salt removal. It is reported on a <2 mm base. | <2 mm | 987 | 1018 | silt_total_h2o_dispersible
sand_coarse_h2o_dispersible | Sand, Coarse, H2O Dispersible, Moist | w_snd_c_moist | SndC_WM | 1022 | F | aggregate analyte | 4.1 | % wt | layer | mean | to be added | H2O dispersible coarse sand, <2mm (by pipette) is the gravimetric percent 1.0 to 2.0 mm diameter particles of a moist sample separated without chemical dispersants or the removal of organic matter and salts . It is reported on a <2 mm base. | NULL | 1021 | 1022 | sand_coarse_h2o_dispersible
sand_fine_h2o_dispersible | Sand, Fine, H2O Dispersible, Moist | w_snd_f_moist | SndF_WM | 1023 | F | aggregate analyte | 4.1 | % wt | layer | mean | to be added | H2O dispersible fine sand, <2mm (by pipette) is the gravimetric percent of 0.10 to 0.25 mm diameter particles of a moist sample separated without the use of chemical dispersants or removal of organic matter and salts. It is reported on a <2 mm base. | NULL | 1015 | 1023 | sand_fine_h2o_dispersible
sand_medium_h2o_dispersible | Sand, Medium, H2O Dispersible, Moist | w_snd_m_moist | SndM_WM | 1024 | F | aggregate analyte | 4.1 | % wt | layer | mean | to be added | H2O dispersible medium sand, <2mm (by pipette) is the gravimetric percent 0.25 to 0.50 mm diameter particles of a moist sample separated without chemical dispersants or removal of organic matter and salts. It is reported on a <2 mm base. | NULL | 1018 | 1024 | sand_medium_h2o_dispersible
sand_vc_h2o_dispersible | Sand, Very Coarse, H2O Dispersible, Moist | w_snd_vc_moist | SndVCWM | 1025 | F | aggregate analyte | 4.1 | % wt | layer | mean | to be added | H2O dispersible very coarse sand, <2mm (by pipette) is the gravimetric percent 1.0 to 2.0 mm diameter particles of a moist sample separated without chemical dispersants or organic matter and salt removal. It is reported on a <2 mm base. | NULL | 1024 | 1025 | sand_vc_h2o_dispersible
sand_vf_h2o_dispersible | Sand, Very Fine, H2O Dispersible, Moist | w_snd_vf_moist | SndVFWM | 1026 | F | aggregate analyte | 4.1 | % wt | layer | mean | to be added | H2O dispersible very fine sand, <2mm (by pipette) is the gravimetric percent 0.05 to 0.10 mm diameter particles of a moist sample separated without chemical dispersants or organic matter and salt removal. It is reported on a <2 mm base. | NULL | 1012 | 1026 | sand_vf_h2o_dispersible
silt_fine_h2o_dispersible | Silt, Fine, H2O Dispersible, Moist | w_slt_f_moist | SiF_WM | 1027 | F | aggregate analyte | 4.1 | % wt | layer | mean | To Be Added | H2O dispersible fine silt, <2mm (by pipette) is the gravimetric percent 0.002 to 0.02 mm diameter particles of a moist sample separated without chemical dispersants or organic matter and salt removal. It is reported on a <2 mm base. | NULL | 994 | 1027 | silt_fine_h2o_dispersible
sand_total_h2o_dispersible | Sand, Total, H2O Dispersible, Moist | w_snd_tot_moist | SndH2O_d-1_M | 1028 | F | derived_analyte | 4.1 | % wt | layer | NULL | VCSand + CSand + MSand + FSand + VFSand | H2O dispersible sand, <2mm (by pipette) is the gravimetric percent 0.05 to 2.0 mm diameter particles of a moist sample separated without chemical dispersants or organic matter and salt removal. It is reported on a <2 mm base. | <2 mm | 1005 | 1028 | sand_total_h2o_dispersible
silt_coarse_h2o_dispersible | Silt, Coarse, H2O Dispersible, Moist | w_slt_c_moist | cSiH2O_d-1_M | 1029 | F | derived_analyte | 4.1 | % wt | layer | NULL | CSilt = 100.0 - Clay - FSilt - Sand | H2O dispersible coarse silt, <2mm (by pipette) is the gravimetric percent of 0.02 to 0.05 mm diameter particles of a moist sample separated without chemical dispersion, or organic matter and salt removal. It is reported on a <2 mm base. | <2 mm | 998 | 1029 | silt_coarse_h2o_dispersible
total_estimated_salts_satx | Total Salt, Estimated, CMS derived value default | TE_SALT | EsSalt_d-0_S | 1030 | F | derived_analyte | 4.1 | % wt | layer | NULL | (12.2347 * ec + (0.058 * ec ^ 2) - (0.0003 * ec ^ 3) - 4.2333)* 0.000064 * sat_percent | The total estimated salt content of a sample is calculated from the electrical conductivity. It is reported as gravimetric percent on a <2 mm base. CMS derived value default | <2 mm | 536 | 1030 | total_estimated_salts_satx
frag__2_20_mm_wt_pct_lt_75 | Coarse Fragments, 2-20mm, 75 mm Base | wf_220 | wp220_d-1_S | 1039 | F | derived_analyte | 3 | % wt | layer | NULL | to be added | The gravimetric percentage of 2 to 20 mm diameter particles is reported on a <75 mm base. | <75 mm | 904 | 1039 | frag__2_20_mm_wt_pct_lt_75
water_retention_1_bar | Water Retention, 1 Bar, <2mm Sieve, Field-moist | w1bl2fm | W1BL2fm | 1040 | F | aggregate analyte | 5.1 | % wt | layer | mean | to be added | 1 bar water, <2mm sieved, field moist is the gravimetric water content of <2 mm sieved air dry samples after equilibration at 1 bar water tension. It is reported on a <2 mm base. | NULL | 938 | 1040 | water_retention_1_bar
water_retention_2_bar | Water Retention, 2 Bar, <2mm Sieve, Field-moist | w2bl2fm | W2BL2fm | 1041 | F | aggregate analyte | 5.1 | % wt | layer | mean | to be added | 2 bar water, <2mm sieved, field moist is the gravimetric percent water in <2 mm airdry sieved samples after equilibration at 2 bars water tension. It is reported on a <2 mm base. | NULL | 940 | 1041 | water_retention_2_bar
aluminum_saturation | Aluminum Saturation, CMS derived value default, moist prep | AL_SAT | AlSat_d-0_M | 1043 | F | derived_analyte | 3 | % | layer | NULL | (al_kcl/(ecec_cec))*100 | Aluminum saturation is calculated by (AL_KCL/(Sum of bases))*100. It provides some inference of potential Al toxicity problems, although many other factors influence Al toxicity. CMS derived value default | <2 mm | 443 | 1043 | aluminum_saturation
base_sat_sum_of_cations_ph_8_2 | Base Saturation, Sum of Cations, pH 8.2, CMS default, moist prep | BSECAT | BSSCat_d-0_M | 1044 | F | derived_analyte | 3 | % | layer | NULL | ([base_sum] / [cec_sum]) * 100 | Base saturation by sum of cations (pH 8.2) is calculated by (BASE_SUM/CEC_SUM)*100. CMS derived value default | <2 mm | 477 | 1044 | base_sat_sum_of_cations_ph_8_2
base_sat_nh4oac_ph_7 | Base Saturation, NH4OAc, pH 7.0, CMS derived value default, moist prep | BSESAT | BSSBas_d-0_M | 1045 | I | derived_analyte | 3 | % | layer | NULL | ([base_sum] / [cec_nh4]) * 100 | NH4OAC base saturation (pH 7.0) is calculated by (BASE_SUM/CEC_NH4)*100.. CMS derived value default | <2 mm | 497 | 1045 | base_sat_nh4oac_ph_7
sum_of_cations_cec_pH_8_2 | Cation Exchange Capacity, Sum of Cations, CMS default, moist prep | CEC_SUM | CECsum_d-0_M | 1046 | F | derived_analyte | 4.1 | cmol(+)/kg | layer | NULL | (base_sum + acid_tea) | This is the calculated CEC at pH 8.2. It is calculated by (BASE_SUM+ACID_TEA). It is reported as meq per 100 grams sample on a <2 mm base. CMS derived value default | <2 mm | 380 | 1046 | sum_of_cations_cec_pH_8_2
cec7_clay_ratio | Ratio, CEC NH4OAc/Clay, <2mm, CMS derived value default, moist prep | CEC7_CLY | cec7cl_d-0_M | 1047 | F | derived_analyte | 5.2 | (NA) | layer | NULL | cec_nh4 / clay_tot_psa | This ratio is calculated by CEC_NH4/Clay. It provides an index to clay activity, and allows inferences about clay mineralogy, the contribution of clay to the exchange capacity, and solution chemistry to be made. | <2 mm | 964 | 1047 | cec7_clay_ratio
ecec_base_plus_aluminum | Cation Exchange Capacity, Effective, CMS derived value default, moist prep | ECEC | ECEC_d-0_M | 1048 | F | derived_analyte | 4.1 | cmol(+)/kg | layer | NULL | (base_sum + al_kcl) | The effective cation exchange capacity is calculated by BASE_SUM+AL_KCL. It is not calculated if soluble salts are present. It is reported as meq per 100 grams on a <2 mm base. CMS derived value default | <2 mm | 396 | 1048 | ecec_base_plus_aluminum
water_15_bar_to_clay_ratio | Ratio, 15 Bar Water to Clay, <2mm, M prep | w15cly | w15cly_d-1_M | 1049 | F | derived_analyte | 4.2 | (NA) | layer | NULL | w15l2 / clay_tot_psa | The ratio of 15 bar H2O percent / clay percent is calculated by (W15AD or W15FM)/CLAY_TOT, reported as grams per gram, on a <2 mm base. It provides inferences about clay mineralogy and the effectiveness of dispersion in the particle size analysis. | <2 mm | 956 | 1049 | water_15_bar_to_clay_ratio
silt_total | Silt, Total, S_SK prep | silt_tot_psa | Silt_d-4_SK | 1053 | F | derived_analyte | 4.1 | % wt | layer | NULL | 100.0 - (Clay + Sand) | Total silt is the soil separate with 0.002 to 0.05 mm particle size. It is reported as a gravimetric percent on a <2 mm base. | <2 mm | 851 | 1053 | silt_total
sand_total | Sand, Total, S_SK prep | sand_tot_psa | Sand_d-4_SK | 1054 | F | derived_analyte | 4.1 | % wt | layer | NULL | VCSand + CSand + MSand + FSand + VFSand | Total sand is the soil separate with 0.05 to 2.0 mm particle diameter. It is reported a gravimetric percent on a <2 mm base. | <2 mm | 860 | 1054 | sand_total
silt_coarse | Silt, Coarse, S_SK prep | silt_c_psa | cSilt_d-4_SK | 1055 | F | derived_analyte | 4.1 | % wt | layer | NULL | CSilt = 100.0 - Clay - FSilt - Sand | Coarse silt is the soil separate with 0.02 to 0.05 mm particle size. It is reported as a gravimetric percent on a <2 mm base. | <2 mm | 876 | 1055 | silt_coarse
silt_total | Silt, Total, GP prep | silt_tot_psa | Silt_d-4_GP | 1056 | F | derived_analyte | 4.1 | % wt | layer | NULL | 100.0 - (Clay + Sand) | Total silt is the soil separate with 0.002 to 0.05 mm particle size. It is reported as a gravimetric percent on a <2 mm base. GP prep. | <2 mm | 850 | 1056 | silt_total
sand_total | Sand, Total, GP prep | sand_tot_psa | Sand_d-4_GP | 1057 | F | derived_analyte | 4.1 | % wt | layer | NULL | VCSand + CSand + MSand + FSand + VFSand | Total sand is the soil separate with 0.05 to 2.0 mm particle diameter. It is reported a gravimetric percent on a <2 mm base. G prep. | <2 mm | 859 | 1057 | sand_total
silt_coarse | Silt, Coarse, GP prep | silt_c_psa | cSilt_d-4_GP | 1058 | F | derived_analyte | 4.1 | % wt | layer | NULL | CSilt = 100.0 - Clay - FSilt - Sand | Coarse silt is the soil separate with 0.02 to 0.05 mm particle size. It is reported as a gravimetric percent on a <2 mm base. GP prep. | <2 mm | 875 | 1058 | silt_coarse
sand_total_h2o_dispersible | Sand, Total, H2O Dispersible, N Prep | w_snd_tot | SndH2O_d-2_N | 1059 | F | derived_analyte | 4.1 | % wt | layer | NULL | VCSand + CSand + MSand + FSand + VFSand | H2O dispersible sand, <2mm (by pipette) is the gravimetric percent 0.05 to 2.0 mm diameter particles separated without chemical dispersants or organic matter and salt removal. It is reported on a <2 mm base. | <2 mm | 1007 | 1059 | sand_total_h2o_dispersible
silt_total_h2o_dispersible | Silt, Total, H2O Dispersible, N Prep | w_slt_tot | SiH2O_d-2_N | 1060 | F | derived_analyte | 4.1 | % wt | layer | NULL | 100.0 - (Clay + Sand) | H2O dispersible silt, <2mm (by pipette) is the gravimetric percent 0.002 to 0.05 mm diameter particles separated without chemical dispersants or organic matter and salt removal. It is reported on a <2 mm base. | <2 mm | 989 | 1060 | silt_total_h2o_dispersible
silt_coarse_h2o_dispersible | Silt, Coarse, H2O Dispersible, N Prep | w_slt_c | cSiH2O_d-2_N | 1061 | F | derived_analyte | 4.1 | % wt | layer | NULL | CSilt = 100.0 - Clay - FSilt - Sand | H2O dispersible coarse silt, <2mm (by pipette) is the gravimetric percent of 0.02 to 0.05 mm diameter particles separated without chemical dispersion, or organic matter and salt removal. It is reported on a <2 mm base. | <2 mm | 1000 | 1061 | silt_coarse_h2o_dispersible
sand_total_h2o_dispersible | Sand, Total, H2O Dispersible, HM Prep | w_snd_tot | SndH2O_d-3_HM | 1062 | F | derived_analyte | 4.1 | % wt | layer | NULL | VCSand + CSand + MSand + FSand + VFSand | H2O dispersible sand, <2mm (by pipette) is the gravimetric percent 0.05 to 2.0 mm diameter particles separated without chemical dispersants or organic matter and salt removal. It is reported on a <2 mm base. | <2 mm | 1010 | 1062 | sand_total_h2o_dispersible
silt_total_h2o_dispersible | Silt, Total, H2O Dispersible, HM Prep | w_slt_tot | SiH2O_d-3_HM | 1063 | F | derived_analyte | 4.1 | % wt | layer | NULL | 100.0 - (Clay + Sand) | H2O dispersible silt, <2mm (by pipette) is the gravimetric percent 0.002 to 0.05 mm diameter particles separated without chemical dispersants or organic matter and salt removal. It is reported on a <2 mm base. | <2 mm | 992 | 1063 | silt_total_h2o_dispersible
silt_coarse_h2o_dispersible | Silt, Coarse, H2O Dispersible, HM Prep | w_slt_c | cSiH2O_d-3_HM | 1064 | F | derived_analyte | 4.1 | % wt | layer | NULL | CSilt = 100.0 - Clay - FSilt - Sand | H2O dispersible coarse silt, <2mm (by pipette) is the gravimetric percent of 0.02 to 0.05 mm diameter particles separated without chemical dispersion, or organic matter and salt removal. It is reported on a <2 mm base. | <2 mm | 1002 | 1064 | silt_coarse_h2o_dispersible
sand_total_h2o_dispersible | Sand, Total, H2O Dispersible, GP Prep | w_snd_tot | SndH2O_d-4_GP | 1065 | F | derived_analyte | 4.1 | % wt | layer | NULL | VCSand + CSand + MSand + FSand + VFSand | H2O dispersible sand, <2mm (by pipette) is the gravimetric percent 0.05 to 2.0 mm diameter particles separated without chemical dispersants or organic matter and salt removal. It is reported on a <2 mm base. | <2 mm | 1009 | 1065 | sand_total_h2o_dispersible
silt_total_h2o_dispersible | Silt, Total, H2O Dispersible, GP Prep | w_slt_tot | SiH2O_d-4_GP | 1066 | F | derived_analyte | 4.1 | % wt | layer | NULL | 100.0 - (Clay + Sand) | H2O dispersible silt, <2mm (by pipette) is the gravimetric percent 0.002 to 0.05 mm diameter particles separated without chemical dispersants or organic matter and salt removal. It is reported on a <2 mm base. | <2 mm | 991 | 1066 | silt_total_h2o_dispersible
silt_coarse_h2o_dispersible | Silt, Coarse, H2O Dispersible, GP Prep | w_slt_c | cSiH2O_d-4_GP | 1067 | F | derived_analyte | 4.1 | % wt | layer | NULL | CSilt = 100.0 - Clay - FSilt - Sand | H2O dispersible coarse silt, <2mm (by pipette) is the gravimetric percent of 0.02 to 0.05 mm diameter particles separated without chemical dispersion, or organic matter and salt removal. It is reported on a <2 mm base. | <2 mm | 1003 | 1067 | silt_coarse_h2o_dispersible
texture_lab | Texture, USDA, GP prep | tex_psda | Textur_d-4_GP | 1068 | C | derived_analyte | 4 | (NA) | layer | NULL | to be added | The laboratory determined texture of the <2 mm fraction is calculated from particle size separate data. GP prep. | <2 mm | 1043 | 1068 | texture_lab
texture_lab | Texture, USDA, S_SK prep | tex_psda | Textur_d-5_SK | 1069 | C | derived_analyte | 4 | (NA) | layer | NULL | to be added | The laboratory determined texture of the <2 mm fraction is calculated from particle size separate data. | <2 mm | 1044 | 1069 | texture_lab
estimated_organic_carbon | Estimated Organic Carbon | eoc_tot_c | eoc_d-1_S | 1070 | F | derived_analyte | 4 | % | layer | NULL | to be added | Estimated Organic Carbon based on Total C and carbonates | <2 mm | 504 | 1070 | estimated_organic_carbon
aluminum_plus_half_iron_oxalate | Aluminum plus half Iron Oxalate, S Prep | al_fe_ox0 | Alfeox_d-0_S | 1071 | F | derived_analyte | 5.2 | % wt | layer | NULL | al_ox + fe_ox / 2 | The extractable aluminum is added to half of the amount of extractable iron in an ammonium oxalate solution. | <2 mm | 515 | 1071 | aluminum_plus_half_iron_oxalate
aluminum_plus_half_iron_oxalate | Aluminum plus half Iron Oxalate, M Prep | al_fe_ox0 | Alfeox_d-0_M | 1072 | F | derived_analyte | 5.2 | % wt | layer | NULL | al_ox + fe_ox / 2 | The extractable aluminum is added to half of the amount of extractable iron in an ammonium oxalate solution. | <2 mm | 518 | 1072 | aluminum_plus_half_iron_oxalate
aluminum_plus_half_iron_oxalate | Aluminum plus half Iron Oxalate, HM Prep | al_fe_ox0 | Alfeox_d-0_HM | 1073 | F | derived_analyte | 5.2 | % wt | layer | NULL | al_ox + fe_ox / 2 | The extractable aluminum is added to half of the amount of extractable iron in an ammonium oxalate solution. | <2 mm | 529 | 1073 | aluminum_plus_half_iron_oxalate
aluminum_plus_half_iron_oxalate | Aluminum plus half Iron Oxalate, N Prep | al_fe_ox0 | Alfeox_d-0_N | 1074 | F | derived_analyte | 5.2 | % wt | layer | NULL | al_ox + fe_ox / 2 | The extractable aluminum is added to half of the amount of extractable iron in an ammonium oxalate solution. | <2 mm | 523 | 1074 | aluminum_plus_half_iron_oxalate
aluminum_plus_half_iron_oxalate | Aluminum plus half Iron Oxalate, GP Prep | al_fe_ox0 | Alfeox_d-0_GP | 1075 | F | derived_analyte | 5.2 | % wt | layer | NULL | al_ox + fe_ox / 2 | The extractable aluminum is added to half of the amount of extractable iron in an ammonium oxalate solution. | <2 mm | 526 | 1075 | aluminum_plus_half_iron_oxalate
carbon_to_nitrogen_ratio | Ratio, Carbon to Nitrogen | c_n_ra | CNrat_d-1_N | 1076 | F | derived_analyte | 3 | (NA) | layer | NULL | soc / n_tot | The carbon to nitrogen ratio is calculated by C_ORG/N_TOT. It provides information related to soil fertility and the state of organic matter decomposition. It is reported on a <2 mm base. | <2 mm | 511 | 1076 | carbon_to_nitrogen_ratio
carbon_to_nitrogen_ratio | Ratio, Carbon to Nitrogen | c_n_ra | CNrat_d-1_GP | 1077 | F | derived_analyte | 3 | (NA) | layer | NULL | soc / n_tot | The carbon to nitrogen ratio is calculated by C_ORG/N_TOT. It provides information related to soil fertility and the state of organic matter decomposition. It is reported on a <2 mm base. | <2 mm | 513 | 1077 | carbon_to_nitrogen_ratio
carbon_to_nitrogen_ratio | Ratio, Carbon to Nitrogen | c_n_ra | CNrat_d-1_M | 1078 | F | derived_analyte | 3 | (NA) | layer | NULL | soc / n_tot | The carbon to nitrogen ratio is calculated by C_ORG/N_TOT. It provides information related to soil fertility and the state of organic matter decomposition. It is reported on a <2 mm base. | <2 mm | 510 | 1078 | carbon_to_nitrogen_ratio
carbon_to_nitrogen_ratio | Ratio, Carbon to Nitrogen | c_n_ra | CNrat_d-1_HM | 1079 | F | derived_analyte | 3 | (NA) | layer | NULL | soc / n_tot | The carbon to nitrogen ratio is calculated by C_ORG/N_TOT. It provides information related to soil fertility and the state of organic matter decomposition. It is reported on a <2 mm base. | <2 mm | 514 | 1079 | carbon_to_nitrogen_ratio
analyte_size_frac_base | Resistant Minerals, Total, ms | resist_min_tot_ms | RMms_d-1_S | 1080 | I | derived_analyte | 3 | % | layer | NULL | to be added | Total resistant minerals is sum of the percentages of minerals resistant to erosion. | 0.25-0.5 mm | 820 | 1080 | analyte_size_frac_base
analyte_size_frac_base | Resistant Minerals, Total, lt2 | resist_min_tot_lt2 | RMlt2_d-1_S | 1081 | I | derived_analyte | 3 | % | layer | NULL | to be added | Total resistant minerals is sum of the percentages of minerals resistant to erosion. | <2 mm | 821 | 1081 | analyte_size_frac_base
analyte_size_frac_base | Resistant Minerals, Total, S+csi | resist_min_tot_scsi | RMScSi_d-1_S | 1082 | I | derived_analyte | 3 | % | layer | NULL | to be added | Total resistant minerals is sum of the percentages of minerals resistant to erosion. | 0.02-2 mm | 822 | 1082 | analyte_size_frac_base
aluminum_plus_half_iron_oxalate | Aluminum plus half Iron Oxalate, S Prep, Inst Set 3 | al_fe_ox3 | Alfeox_d-3_S | 1090 | F | derived_analyte | 5.2 | % wt | layer | NULL | al_ox + fe_ox / 2 | The extractable aluminum is added to half of the amount of extractable iron in an ammonium oxalate solution. | <2 mm | 516 | 1090 | aluminum_plus_half_iron_oxalate
aluminum_plus_half_iron_oxalate | Aluminum plus half Iron Oxalate, M Prep, Inst Set 3 | al_fe_ox3 | Alfeox_d-3_M | 1091 | F | derived_analyte | 5.2 | % wt | layer | NULL | al_ox + fe_ox / 2 | The extractable aluminum is added to half of the amount of extractable iron in an ammonium oxalate solution. | <2 mm | 519 | 1091 | aluminum_plus_half_iron_oxalate
aluminum_plus_half_iron_oxalate | Aluminum plus half Iron Oxalate, HM Prep, Inst Set 3 | al_fe_ox3 | Alfeox_d-3_HM | 1092 | F | derived_analyte | 5.2 | % wt | layer | NULL | al_ox + fe_ox / 2 | The extractable aluminum is added to half of the amount of extractable iron in an ammonium oxalate solution. | <2 mm | 530 | 1092 | aluminum_plus_half_iron_oxalate
aluminum_plus_half_iron_oxalate | Aluminum plus half Iron Oxalate, N Prep, Inst Set 3 | al_fe_ox3 | Alfeox_d-3_N | 1093 | F | derived_analyte | 5.2 | % wt | layer | NULL | al_ox + fe_ox / 2 | The extractable aluminum is added to half of the amount of extractable iron in an ammonium oxalate solution. | <2 mm | 524 | 1093 | aluminum_plus_half_iron_oxalate
aluminum_plus_half_iron_oxalate | Aluminum plus half Iron Oxalate, GP Prep, Inst Set 3 | al_fe_ox3 | Alfeox_d-3_GP | 1094 | F | derived_analyte | 5.2 | % wt | layer | NULL | al_ox + fe_ox / 2 | The extractable aluminum is added to half of the amount of extractable iron in an ammonium oxalate solution. | <2 mm | 527 | 1094 | aluminum_plus_half_iron_oxalate
aluminum_plus_half_iron_oxalate | Aluminum plus half Iron Oxalate, MW Prep, Inst Set 3 | al_fe_ox3 | Alfeox_d-3_MW | 1095 | F | derived_analyte | 5.2 | % wt | layer | NULL | al_ox + fe_ox / 2 | The extractable aluminum is added to half of the amount of extractable iron in an ammonium oxalate solution. | <2 mm | 521 | 1095 | aluminum_plus_half_iron_oxalate
aluminum_saturation | Aluminum Saturation, CECd-Set 7 | al_sat_cecd7 | AlSat_d-13_S | 1096 | I | derived_analyte | 3 | % | layer | NULL | (al_kcl/(ecec_cec))*100 | Aluminum saturation is calculated by (AL_KCL/(Sum of bases))*100. It provides some inference of potential Al toxicity problems, although many other factors influence Al toxicity. | <2 mm | 421 | 1096 | aluminum_saturation
sum_of_cations_cec_pH_8_2 | Cation Exchange Capacity, Effective, CECd-Set 7 | ecec_cecd7 | ECEC_d-13_S | 1097 | F | derived_analyte | 4.1 | meq/100g | layer | NULL | (base_sum + al_kcl) | The effective cation exchange capacity is calculated by BASE_SUM+AL_KCL. It is not calculated if soluble salts are present. It is reported as meq per 100 grams on a <2 mm base. | <2 mm | 353 | 1097 | sum_of_cations_cec_pH_8_2
Clay_Mineral_Interpretation | Mineral Interpretation, clay, Set 1 | min_interp_c1 | MIc_d-1_S | 1099 | C | derived_analyte | 10 | (NA) | layer | NULL | to be added | Mineral interpretation from results on clay particle size fraction. | <0.002 mm | 66 | 1099 | Clay_Mineral_Interpretation
acidity_bacl2_tea_ph_8_2 | Acidity, BaCl2-TEA Extractable, pH 8.2, centrifuge | acid_teac | ExtAcd | 1121 | F | aggregate analyte | 4.1 | cmol(+)/kg | layer | mean | To Be Added | Extractable acidity, BaCl2-TEA at pH 8.2, is a measure of the amount of acid neutralized at a set pH. It is a measure of the potential acidity present, and does not distinguish between exchangeable and nonexchangeable components. | NULL | 197 | 1121 | acidity_bacl2_tea_ph_8_2
FT_Fluorapatite_x_ray | Fluorapatite, x-ray | min_FT_x-ray | FTxray | 1122 | C | aggregate analyte | 4 | peak_size | layer | concat | to be added | to be added | NULL | 58 | 1122 | FT_Fluorapatite_x_ray
NU_Natrojarosite_X_Ray | Natrojarosite, x-ray | min_NJ_x-ray | NJxray | 1123 | C | aggregate analyte | 4 | peak_size | layer | concat | to be added | to be added | NULL | 59 | 1123 | NU_Natrojarosite_X_Ray
Resistant_Minerals_Total_Mineral_Soil | Resistant Minerals, Total, N prep, csi | resist_min_tot_csi | RMcSi_d-1_N | 1125 | I | derived_analyte | 3 | % | layer | NULL | to be added | Total sand is the soil separate with 0.05 to 2.0 mm particle diameter. It is reported a gravimetric percent on a <2 mm base. | 0.02-0.05 mm | 823 | 1125 | Resistant_Minerals_Total_Mineral_Soil
Resistant_Minerals_Total_Mineral_Soil | Resistant Minerals, Total, N prep, fs | resist_min_tot_fs | RMfs_d-1_N | 1126 | I | derived_analyte | 3 | % | layer | NULL | to be added | Total sand is the soil separate with 0.05 to 2.0 mm particle diameter. It is reported a gravimetric percent on a <2 mm base. | 0.1-0.25 mm | 824 | 1126 | Resistant_Minerals_Total_Mineral_Soil
Resistant_Minerals_Total_Mineral_Soil | Resistant Minerals, Total, N prep, vfs | resist_min_tot_vfs | RMvfs_d-1_N | 1127 | I | derived_analyte | 3 | % | layer | NULL | to be added | Total sand is the soil separate with 0.05 to 2.0 mm particle diameter. It is reported a gravimetric percent on a <2 mm base. | 0.05-0.1 mm | 825 | 1127 | Resistant_Minerals_Total_Mineral_Soil
phosphorus_anion_resin_one_hr | Phosphorus, Anion Resin Extractable, 1 hour | p_resin1 | P_ar1 | 1128 | F | aggregate analyte | 4.1 | mg/kg | layer | mean | To Be Added | to be added | NULL | 255 | 1128 | phosphorus_anion_resin_one_hr
phosphorus_anion_resin_24_hr | Phosphorus, Anion Resin Extractable, 24 hour | p_resin24 | P_ar24 | 1129 | F | aggregate analyte | 4.1 | mg/kg | layer | mean | To Be Added | to be added | NULL | 256 | 1129 | phosphorus_anion_resin_24_hr
silver_trace_element | Silver, Trace Element | ag_trelm | Ag_tot | 1130 | F | aggregate analyte | 8.2 | mg/kg | layer | mean | To Be Added | Total Ag is the silver measured after total dissolution of a size fraction of soil material. It is stored and reported as milligrams per kilogram on the base of the size fraction used. | NULL | 606 | 1130 | silver_trace_element
arsenic_trace_element | Arsenic, Trace Element | as_trelm | As_tot | 1131 | F | aggregate analyte | 8.2 | mg/kg | layer | mean | To Be Added | Total As is the arsenic measured after total dissolution of a size fraction of soil material. It is stored and reported as milligrams per kilogram on the base of the size fraction used. | NULL | 607 | 1131 | arsenic_trace_element
barium_trace_element | Barium, Trace Element | ba_trelm | Ba_tot | 1132 | F | aggregate analyte | 8.2 | mg/kg | layer | mean | To Be Added | Total Ba is the barium measured after total dissolution of a size fraction of soil material. It is stored and reported as milligrams per kilogram on the base of the size fraction used. | NULL | 608 | 1132 | barium_trace_element
beryllium_trace_element | Beryllium, Trace Element | be_trelm | Be_tot | 1133 | F | aggregate analyte | 8.2 | mg/kg | layer | mean | To Be Added | Total Be is the beryllium measured after total dissolution of a size fraction of soil material. It is stored and reported as milligrams per kilogram on the base of the size fraction used. | NULL | 609 | 1133 | beryllium_trace_element
antimony_trace_element | Antimony, Trace Element | sb_trelm | Sb_tot | 1134 | F | aggregate analyte | 8.2 | mg/kg | layer | mean | To Be Added | Total Sb is the antimony measured after total dissolution of a size fraction of soil material. It is stored and reported as milligrams per kilogram on the base of the size fraction used. | NULL | 630 | 1134 | antimony_trace_element
selenium_trace_element | Selenium, Trace Element | se_trelm | Se_tot | 1135 | F | aggregate analyte | 8.2 | ug/kg | layer | mean | To Be Added | Total Se is the selenium measured after total dissolution of a size fraction of soil material. It is stored and reported as milligrams per kilogram on the base of the size fraction used. | NULL | 620 | 1135 | selenium_trace_element
strontium_trace_element | Strontium, Trace Element | sr_trelm | Sr_tot | 1136 | F | aggregate analyte | 8.2 | mg/kg | layer | mean | To Be Added | Total Sr is the strontium measured after total dissolution of a size fraction of soil material. It is stored and reported as milligrams per kilogram on the base of the size fraction used. | NULL | 622 | 1136 | strontium_trace_element
molybdenum_trace_element | Molybdenum, Trace Element | mo_trelm | Mo_tot | 1137 | F | aggregate analyte | 8.2 | mg/kg | layer | mean | To Be Added | Total Mo is the molybdenum measured after total dissolution of a size fraction of soil material. It is stored and reported as milligrams per kilogram on the base of the size fraction used. | NULL | 616 | 1137 | molybdenum_trace_element
vanadium_trace_element | Vanadium, Trace Element | v_trelm | V_tot | 1138 | F | aggregate analyte | 8.2 | mg/kg | layer | mean | To Be Added | Total V is the vanadium measured after total dissolution of a size fraction of soil material. It is stored and reported as milligrams per kilogram on the base of the size fraction used. | NULL | 624 | 1138 | vanadium_trace_element
tin_trace_element | Tin, Trace Element | sn_trelm | Sn_tot | 1139 | F | aggregate analyte | 8.2 | mg/kg | layer | mean | To Be Added | Total Sn is the tin measured after total dissolution of a size fraction of soil material. It is stored and reported as milligrams per kilogram on the base of the size fraction used. | NULL | 621 | 1139 | tin_trace_element
tungsten_trace_element | Tungsten, Trace Element | w_trelm | W_tot | 1140 | F | aggregate analyte | 8.2 | mg/kg | layer | mean | To Be Added | Total W is the tungsten measured after total dissolution of a size fraction of soil material. It is stored and reported as milligrams per kilogram on the base of the size fraction used. | NULL | 625 | 1140 | tungsten_trace_element
ph_oxidized_initial | pH, Oxidized (initial) | ph_oxin | pH_oxi | 1147 | F | aggregate analyte | 3.1 | (NA) | layer | mean | To Be Added | The initial oxidized pH is the pH of a sample measured before incubation while saturated with distilled water. | NULL | 227 | 1147 | ph_oxidized_initial
Coarse_Silt_Mineral_Interpretation | Mineral Interpretation, coarse silt | min_interp_csi | MIcsi_d-1_S | 1148 | C | derived_analyte | 10 | (NA) | layer | NULL | to be added | Mineral interpretation from results on coarse silt particle size fraction. | 0.02-0.05 mm | 74 | 1148 | Coarse_Silt_Mineral_Interpretation
Glass_Count_Mineral_Interpretation | Mineral Interpretation, coarse silt | min_interp_csi | MIcsi_d-1_S | 1148 | C | derived_analyte | 10 | (NA) | layer | NULL | to be added | Mineral interpretation from results on coarse silt particle size fraction. | 0.02-0.05 mm | 829 | 1148 | Glass_Count_Mineral_Interpretation
Glass_Count_Mineral_Interpretation | Mineral Interpretation, fine sand | min_interp_fs | MIfs_d-1_S | 1149 | C | derived_analyte | 10 | (NA) | layer | NULL | to be added | Mineral interpretation from results on fine sand particle size fraction. | 0.1-0.25 mm | 830 | 1149 | Glass_Count_Mineral_Interpretation
Fine_Sand_Mineral_Interpretation | Mineral Interpretation, fine sand | min_interp_fs | MIfs_d-1_S | 1149 | C | derived_analyte | 10 | (NA) | layer | NULL | to be added | Mineral interpretation from results on fine sand particle size fraction. | 0.1-0.25 mm | 77 | 1149 | Fine_Sand_Mineral_Interpretation
Very_Fine_Sand_Mineral_Interpretation | Mineral Interpretation, very fine sand | min_interp_vfs | MIvfs_d-1_S | 1150 | C | derived_analyte | 10 | (NA) | layer | NULL | to be added | Mineral interpretation from results on very fine sand particle size fraction. | 0.05-0.1 mm | 80 | 1150 | Very_Fine_Sand_Mineral_Interpretation
Glass_Count_Mineral_Interpretation | Mineral Interpretation, very fine sand | min_interp_vfs | MIvfs_d-1_S | 1150 | C | derived_analyte | 10 | (NA) | layer | NULL | to be added | Mineral interpretation from results on very fine sand particle size fraction. | 0.05-0.1 mm | 831 | 1150 | Glass_Count_Mineral_Interpretation
thallium_trace_element | Thallium, Trace Element | tl_trelm | Tl_tot | 1151 | F | aggregate analyte | 8.2 | mg/kg | layer | mean | To Be Added | Total Tl is the thallium measured after total dissolution of a size fraction of soil material. It is stored and reported as milligrams per kilogram on the base of the size fraction used. | NULL | 623 | 1151 | thallium_trace_element
sum_of_nh4_ph_7_Ext_bases | Sum of NH4OAc Extractable Bases, CMS derived value default, moist prep | BASE_SUM | cecsb_d-0_M | 1152 | F | derived_analyte | 4.1 | cmol(+)/kg | layer | NULL | (ca_nh4 + mg_nh4 + na_nh4 + k_nh4) | The sum of NH4OAC extractable bases is calculated as (CA_NH4+MG_NH4+NA_NH4+K_NH4). It is reported as meq per 100 grams on a <2 mm base. CMS derived value default | <2 mm | 334 | 1152 | sum_of_nh4_ph_7_Ext_bases
aluminum_saturation | Aluminum Saturation, CMS derived value default, N prep | AL_SAT | AlSat_d-0_N | 1153 | F | derived_analyte | 3 | % | layer | NULL | (al_kcl/(ecec_cec))*100 | Aluminum saturation is calculated by (AL_KCL/(Sum of bases))*100. It provides some inference of potential Al toxicity problems, although many other factors influence Al toxicity.CMS derived value default | <2 mm | 433 | 1153 | aluminum_saturation
sum_of_nh4_ph_7_Ext_bases | Sum of NH4OAc Extractable Bases, CMS derived value default, N prep | BASE_SUM | cecsb_d-0_N | 1154 | F | derived_analyte | 4.1 | cmol(+)/kg | layer | NULL | (ca_nh4 + mg_nh4 + na_nh4 + k_nh4) | The sum of NH4OAC extractable bases is calculated as (CA_NH4+MG_NH4+NA_NH4+K_NH4). It is reported as meq per 100 grams on a <2 mm base. CMS derived value default | <2 mm | 330 | 1154 | sum_of_nh4_ph_7_Ext_bases
base_sat_sum_of_cations_ph_8_2 | Base Saturation, Sum of Cations, pH 8.2, CMS default, N prep | BSECAT | BSSCat_d-0_N | 1155 | F | derived_analyte | 3 | % | layer | NULL | ([base_sum] / [cec_sum]) * 100 | Base saturation by sum of cations (pH 8.2) is calculated by (BASE_SUM/CEC_SUM)*100. CMS derived value default | <2 mm | 473 | 1155 | base_sat_sum_of_cations_ph_8_2
base_sat_nh4oac_ph_7 | Base Saturation, NH4OAc, pH 7.0, CMS derived value default, N prep | BSESAT | BSSBas_d-0_N | 1156 | I | derived_analyte | 3 | % | layer | NULL | ([base_sum] / [cec_nh4]) * 100 | NH4OAC base saturation (pH 7.0) is calculated by (BASE_SUM/CEC_NH4)*100.. CMS derived value default | <2 mm | 493 | 1156 | base_sat_nh4oac_ph_7
sum_of_cations_cec_pH_8_2 | Cation Exchange Capacity, Sum of Cations, CMS default, N prep | CEC_SUM | CECsum_d-0_N | 1157 | F | derived_analyte | 4.1 | cmol(+)/kg | layer | NULL | (base_sum + acid_tea) | This is the calculated CEC at pH 8.2. It is calculated by (BASE_SUM+ACID_TEA). It is reported as meq per 100 grams sample on a <2 mm base. CMS derived value default | <2 mm | 376 | 1157 | sum_of_cations_cec_pH_8_2
ecec_base_plus_aluminum | Cation Exchange Capacity, Effective, CMS derived value default, N prep | ECEC | ECEC_d-0_N | 1158 | F | derived_analyte | 4.1 | cmol(+)/kg | layer | NULL | (base_sum + al_kcl) | The effective cation exchange capacity is calculated by BASE_SUM+AL_KCL. It is not calculated if soluble salts are present. It is reported as meq per 100 grams on a <2 mm base. CMS derived value default | <2 mm | 386 | 1158 | ecec_base_plus_aluminum
sum_of_cations_cec_pH_8_2 | Cation Exchange Capacity, Sum of Cations, CMS default, H prep | CEC_SUM | CECsum_d-0_H | 1159 | F | derived_analyte | 4.1 | cmol(+)/kg | layer | NULL | (base_sum + acid_tea) | This is the calculated CEC at pH 8.2. It is calculated by (BASE_SUM+ACID_TEA). It is reported as meq per 100 grams sample on a <2 mm base. CMS derived value default | <2 mm | 383 | 1159 | sum_of_cations_cec_pH_8_2
sum_of_nh4_ph_7_Ext_bases | Sum of NH4OAc Extractable Bases, CMS derived value default, H prep | BASE_SUM | cecsb_d-0_H | 1160 | F | derived_analyte | 4.1 | cmol(+)/kg | layer | NULL | (ca_nh4 + mg_nh4 + na_nh4 + k_nh4) | The sum of NH4OAC extractable bases is calculated as (CA_NH4+MG_NH4+NA_NH4+K_NH4). It is reported as meq per 100 grams on a <2 mm base. CMS derived value default | <2 mm | 337 | 1160 | sum_of_nh4_ph_7_Ext_bases
sum_of_nh4_ph_7_Ext_bases | Sum of NH4OAc Extractable Bases, CMS derived value default, G prep | BASE_SUM | cecsb_d-0_G | 1161 | F | derived_analyte | 4.1 | cmol(+)/kg | layer | NULL | (ca_nh4 + mg_nh4 + na_nh4 + k_nh4) | The sum of NH4OAC extractable bases is calculated as (CA_NH4+MG_NH4+NA_NH4+K_NH4). It is reported as meq per 100 grams on a <2 mm base. CMS derived value default | <2 mm | 338 | 1161 | sum_of_nh4_ph_7_Ext_bases
sum_of_cations_cec_pH_8_2 | Cation Exchange Capacity, Sum of Cations, CMS default, G prep | CEC_SUM | CECsum_d-0_G | 1162 | F | derived_analyte | 4.1 | cmol(+)/kg | layer | NULL | (base_sum + acid_tea) | This is the calculated CEC at pH 8.2. It is calculated by (BASE_SUM+ACID_TEA). It is reported as meq per 100 grams sample on a <2 mm base. CMS derived value default | <2 mm | 384 | 1162 | sum_of_cations_cec_pH_8_2
base_sat_sum_of_cations_ph_8_2 | Base Saturation, Sum of Cations, pH 8.2, CMS default, H prep | BSECAT | BSSCat_d-0_H | 1163 | F | derived_analyte | 3 | % | layer | NULL | ([base_sum] / [cec_sum]) * 100 | Base saturation by sum of cations (pH 8.2) is calculated by (BASE_SUM/CEC_SUM)*100. CMS derived value default | <2 mm | 479 | 1163 | base_sat_sum_of_cations_ph_8_2
base_sat_sum_of_cations_ph_8_2 | Base Saturation, Sum of Cations, pH 8.2, CMS default, G prep | BSECAT | BSSCat_d-0_G | 1164 | F | derived_analyte | 3 | % | layer | NULL | ([base_sum] / [cec_sum]) * 100 | Base saturation by sum of cations (pH 8.2) is calculated by (BASE_SUM/CEC_SUM)*100. CMS derived value default | <2 mm | 480 | 1164 | base_sat_sum_of_cations_ph_8_2
base_sat_nh4oac_ph_7 | Base Saturation, NH4OAc, pH 7.0, CMS derived value default, H prep | BSESAT | BSSBas_d-0_H | 1165 | I | derived_analyte | 3 | % | layer | NULL | ([base_sum] / [cec_nh4]) * 100 | NH4OAC base saturation (pH 7.0) is calculated by (BASE_SUM/CEC_NH4)*100.. CMS derived value default | <2 mm | 500 | 1165 | base_sat_nh4oac_ph_7
base_sat_nh4oac_ph_7 | Base Saturation, NH4OAc, pH 7.0, CMS derived value default, G prep | BSESAT | BSSBas_d-0_G | 1166 | I | derived_analyte | 3 | % | layer | NULL | ([base_sum] / [cec_nh4]) * 100 | NH4OAC base saturation (pH 7.0) is calculated by (BASE_SUM/CEC_NH4)*100.. CMS derived value default | <2 mm | 501 | 1166 | base_sat_nh4oac_ph_7
ecec_base_plus_aluminum | Cation Exchange Capacity, Effective, CMS derived value default, H prep | ECEC | ECEC_d-0_H | 1167 | F | derived_analyte | 4.1 | cmol(+)/kg | layer | NULL | (base_sum + al_kcl) | The effective cation exchange capacity is calculated by BASE_SUM+AL_KCL. It is not calculated if soluble salts are present. It is reported as meq per 100 grams on a <2 mm base. CMS derived value default | <2 mm | 403 | 1167 | ecec_base_plus_aluminum
ecec_base_plus_aluminum | Cation Exchange Capacity, Effective, CMS derived value default, G prep | ECEC | ECEC_d-0_G | 1168 | F | derived_analyte | 4.1 | cmol(+)/kg | layer | NULL | (base_sum + al_kcl) | The effective cation exchange capacity is calculated by BASE_SUM+AL_KCL. It is not calculated if soluble salts are present. It is reported as meq per 100 grams on a <2 mm base. CMS derived value default | <2 mm | 404 | 1168 | ecec_base_plus_aluminum
aluminum_saturation | Aluminum Saturation, CMS derived value default, H prep | AL_SAT | AlSat_d-0_H | 1169 | F | derived_analyte | 3 | % | layer | NULL | (al_kcl/(ecec_cec))*100 | Aluminum saturation is calculated by (AL_KCL/(Sum of bases))*100. It provides some inference of potential Al toxicity problems, although many other factors influence Al toxicity.CMS derived value default | <2 mm | 450 | 1169 | aluminum_saturation
aluminum_saturation | Aluminum Saturation, CMS derived value default, G prep | AL_SAT | AlSat_d-0_G | 1170 | F | derived_analyte | 3 | % | layer | NULL | (al_kcl/(ecec_cec))*100 | Aluminum saturation is calculated by (AL_KCL/(Sum of bases))*100. It provides some inference of potential Al toxicity problems, although many other factors influence Al toxicity.CMS derived value default | <2 mm | 451 | 1170 | aluminum_saturation
total_estimated_salts_satx | Total Salt, Estimated, CMS derived value default, N prep | TE_SALT | EsSalt_d-0_N | 1171 | F | derived_analyte | 4.1 | % wt | layer | NULL | (12.2347 * ec + (0.058 * ec ^ 2) - (0.0003 * ec ^ 3) - 4.2333)* 0.000064 * sat_percent | The total estimated salt content of a sample is calculated from the electrical conductivity. It is reported as gravimetric percent on a <2 mm base. CMS derived value default | <2 mm | 539 | 1171 | total_estimated_salts_satx
total_estimated_salts_satx | Total Salt, Estimated, CMS derived value default, H prep | TE_SALT | EsSalt_d-0_H | 1172 | F | derived_analyte | 4.1 | % wt | layer | NULL | (12.2347 * ec + (0.058 * ec ^ 2) - (0.0003 * ec ^ 3) - 4.2333)* 0.000064 * sat_percent | The total estimated salt content of a sample is calculated from the electrical conductivity. It is reported as gravimetric percent on a <2 mm base. CMS derived value default | <2 mm | 543 | 1172 | total_estimated_salts_satx
total_estimated_salts_satx | Total Salt, Estimated, CMS derived value default, G prep | TE_SALT | EsSalt_d-0_G | 1173 | F | derived_analyte | 4.1 | % wt | layer | NULL | (12.2347 * ec + (0.058 * ec ^ 2) - (0.0003 * ec ^ 3) - 4.2333)* 0.000064 * sat_percent | The total estimated salt content of a sample is calculated from the electrical conductivity. It is reported as gravimetric percent on a <2 mm base. CMS derived value default | <2 mm | 544 | 1173 | total_estimated_salts_satx
exchangeable_sodium | Exchangeable Sodium Percentage, CMS derived value default, N prep | na_exch_sat | ESPsat_d-0_N | 1174 | F | derived_analyte | 3 | % | layer | NULL | 100.0 * (na_nh4 - (na_satx * (h2osatx / 1000.0))) / cec_nh4 | This is the exchangeable sodium percentage (ESP), reported on a <2 mm base. If salts are present, ESP has been corrected for the water soluble Na. CMS derived value default | <2 mm | 575 | 1174 | exchangeable_sodium
exchangeable_sodium | Exchangeable Sodium Percentage, CMS derived value default, H prep | na_exch_sat | ESPsat_d-0_H | 1175 | F | derived_analyte | 3 | % | layer | NULL | 100.0 * (na_nh4 - (na_satx * (h2osatx / 1000.0))) / cec_nh4 | This is the exchangeable sodium percentage (ESP), reported on a <2 mm base. If salts are present, ESP has been corrected for the water soluble Na. CMS derived value default | <2 mm | 578 | 1175 | exchangeable_sodium
exchangeable_sodium | Exchangeable Sodium Percentage, CMS derived value default, G prep | na_exch_sat | ESPsat_d-0_G | 1176 | F | derived_analyte | 3 | % | layer | NULL | 100.0 * (na_nh4 - (na_satx * (h2osatx / 1000.0))) / cec_nh4 | This is the exchangeable sodium percentage (ESP), reported on a <2 mm base. If salts are present, ESP has been corrected for the water soluble Na. CMS derived value default | <2 mm | 580 | 1176 | exchangeable_sodium
exchangeable_sodium | Exchangeable Sodium Percentage No Sat, CMS derived value default, N prep | na_exch_nosat | ESPnsa_d-0_N | 1177 | F | derived_analyte | 3 | % | layer | NULL | 100.0 * na_nh4 / cec_nh4 | This is the exchangeable sodium percentage (ESP), reported on a <2 mm base. Calculated when saturated paste was not run. CMS derived value default | <2 mm | 576 | 1177 | exchangeable_sodium
exchangeable_sodium | Exchangeable Sodium Percentage No Sat, CMS derived value default, H prep | na_exch_nosat | ESPnsa_d-0_H | 1178 | F | derived_analyte | 3 | % | layer | NULL | 100.0 * na_nh4 / cec_nh4 | This is the exchangeable sodium percentage (ESP), reported on a <2 mm base. Calculated when saturated paste was not run. CMS derived value default | <2 mm | 579 | 1178 | exchangeable_sodium
exchangeable_sodium | Exchangeable Sodium Percentage No Sat, CMS derived value default, G prep | na_exch_nosat | ESPnsa_d-0_G | 1179 | F | derived_analyte | 3 | % | layer | NULL | 100.0 * na_nh4 / cec_nh4 | This is the exchangeable sodium percentage (ESP), reported on a <2 mm base. Calculated when saturated paste was not run. CMS derived value default | <2 mm | 581 | 1179 | exchangeable_sodium
sodium_absorption_ratio | Ratio, Sodium Absorption, SI-Set 1, default, N prep | SAR | SAR_d-0_N | 1180 | F | derived_analyte | 4 | (NA) | layer | NULL | na_satx / Sqr((ca_satx + mg_satx)/2) | The sodium absorption ratio is calculated by NA_SATX/sqrt((CA_SATX+MG_SATX)/2). It is approximately equal to the exchangeable sodium percentage. CMS derived value default | <2 mm | 587 | 1180 | sodium_absorption_ratio
sodium_absorption_ratio | Ratio, Sodium Absorption, SI-Set 1, default, H prep | SAR | SAR_d-0_H | 1181 | F | derived_analyte | 4 | (NA) | layer | NULL | na_satx / Sqr((ca_satx + mg_satx)/2) | The sodium absorption ratio is calculated by NA_SATX/sqrt((CA_SATX+MG_SATX)/2). It is approximately equal to the exchangeable sodium percentage. CMS derived value default | <2 mm | 590 | 1181 | sodium_absorption_ratio
sodium_absorption_ratio | Ratio, Sodium Absorption, SI-Set 1, default, G prep | SAR | SAR_d-0_G | 1182 | F | derived_analyte | 4 | (NA) | layer | NULL | na_satx / Sqr((ca_satx + mg_satx)/2) | The sodium absorption ratio is calculated by NA_SATX/sqrt((CA_SATX+MG_SATX)/2). It is approximately equal to the exchangeable sodium percentage. CMS derived value default | <2 mm | 591 | 1182 | sodium_absorption_ratio
exchangeable_sodium | Exchangeable Sodium Percentage No Sat, CMS derived value default | na_exch_nosat | ESPnsa_d-0_M | 1183 | F | derived_analyte | 3 | % | layer | NULL | 100.0 * na_nh4 / cec_nh4 | This is the exchangeable sodium percentage (ESP), reported on a <2 mm base. Calculated when saturated paste was not run. CMS derived value default | <2 mm | 577 | 1183 | exchangeable_sodium
Coarse_Silt_Mineral_Interpretation | Mineral Interpretation, N prep, csi | min_interp_csi | MIcsi_d-1_N | 1185 | C | derived_analyte | 10 | (NA) | layer | NULL | to be added | Mineral interpretation from results on coarse silt particle size fraction. | 0.02-0.05 mm | 75 | 1185 | Coarse_Silt_Mineral_Interpretation
Glass_Count_Mineral_Interpretation | Mineral Interpretation, N prep, csi | min_interp_csi | MIcsi_d-1_N | 1185 | C | derived_analyte | 10 | (NA) | layer | NULL | to be added | Mineral interpretation from results on coarse silt particle size fraction. | 0.02-0.05 mm | 832 | 1185 | Glass_Count_Mineral_Interpretation
Glass_Count_Mineral_Interpretation | Mineral Interpretation, N prep, fs | min_interp_fs | MIfs_d-1_N | 1186 | C | derived_analyte | 10 | (NA) | layer | NULL | to be added | Mineral interpretation from results on fine sand particle size fraction. | 0.1-0.25 mm | 833 | 1186 | Glass_Count_Mineral_Interpretation
Fine_Sand_Mineral_Interpretation | Mineral Interpretation, N prep, fs | min_interp_fs | MIfs_d-1_N | 1186 | C | derived_analyte | 10 | (NA) | layer | NULL | to be added | Mineral interpretation from results on fine sand particle size fraction. | 0.1-0.25 mm | 78 | 1186 | Fine_Sand_Mineral_Interpretation
Very_Fine_Sand_Mineral_Interpretation | Mineral Interpretation, N prep, vfs | min_interp_vfs | MIvfs_d-1_N | 1187 | C | derived_analyte | 10 | (NA) | layer | NULL | to be added | Mineral interpretation from results on very fine sand particle size fraction. | 0.05-0.1 mm | 81 | 1187 | Very_Fine_Sand_Mineral_Interpretation
Glass_Count_Mineral_Interpretation | Mineral Interpretation, N prep, vfs | min_interp_vfs | MIvfs_d-1_N | 1187 | C | derived_analyte | 10 | (NA) | layer | NULL | to be added | Mineral interpretation from results on very fine sand particle size fraction. | 0.05-0.1 mm | 834 | 1187 | Glass_Count_Mineral_Interpretation
clay_co3_h2o_dispersible | Clay, Carbonate, H2O Dispersible, Moist | w_clyco3_moist | CCly_W | 1188 | F | aggregate analyte | 4.1 | % wt | layer | mean | to be added | H2O dispersible CO3 clay, <2mm (by pipette) is the gravimetric percent of <0.002 mm particle diameter carbonates dispersed without chemical dispersants, organic matter and clay removal. It is reported on a <2 mm base. | NULL | 985 | 1188 | clay_co3_h2o_dispersible
clay_fine_h2o_dispersible | Clay, Fine, H2O Dispersible, Moist | w_cly_f_moist | ClyF_W | 1189 | F | aggregate analyte | 4.1 | % wt | layer | mean | To Be Added | H2O dispersible fine clay, <2mm (by pipette) is the gravimetric percent of <0.0002 mm diameter particles dispersed without chemical dispersants or organic matter and salt removal. It is reported on a <2 mm base. | NULL | 983 | 1189 | clay_fine_h2o_dispersible
sand_coarse_h2o_dispersible | Sand, Coarse, H2O Dispersible, Moist | w_snd_c_moist | SndC_W | 1190 | F | aggregate analyte | 4.1 | % wt | layer | mean | to be added | H2O dispersible coarse sand, <2mm (by pipette) is the gravimetric percent 1.0 to 2.0 mm diameter particles separated without chemical dispersants or the removal of organic matter and salts. It is reported on a <2 mm base. | NULL | 1022 | 1190 | sand_coarse_h2o_dispersible
sand_fine_h2o_dispersible | Sand, Fine, H2O Dispersible, Moist | w_snd_f_moist | SndF_W | 1191 | F | aggregate analyte | 4.1 | % wt | layer | mean | to be added | H2O dispersible fine sand, <2mm (by pipette) is the gravimetric percent of 0.10 to 0.25 mm diameter particles separated without the use of chemical dispersants or removal of organic matter and salts. It is reported on a <2 mm base. | NULL | 1016 | 1191 | sand_fine_h2o_dispersible
sand_medium_h2o_dispersible | Sand, Medium, H2O Dispersible, Moist | w_snd_m_moist | SndM_W | 1192 | F | aggregate analyte | 4.1 | % wt | layer | mean | to be added | H2O dispersible medium sand, <2mm (by pipette) is the gravimetric percent 0.25 to 0.50 mm diameter particles separated without chemical dispersants or removal of organic matter and salts. It is reported on a <2 mm base. | NULL | 1019 | 1192 | sand_medium_h2o_dispersible
sand_vc_h2o_dispersible | Sand, Very Coarse, H2O Dispersible, Moist | w_snd_vc_moist | SndVCW | 1193 | F | aggregate analyte | 4.1 | % wt | layer | mean | to be added | H2O dispersible very coarse sand, <2mm (by pipette) is the gravimetric percent 1.0 to 2.0 mm diameter particles separated without chemical dispersants or organic matter and salt removal. It is reported on a <2 mm base. | NULL | 1025 | 1193 | sand_vc_h2o_dispersible
sand_vf_h2o_dispersible | Sand, Very Fine, H2O Dispersible, Moist | w_snd_vf_moist | SndVFW | 1194 | F | aggregate analyte | 4.1 | % wt | layer | mean | to be added | H2O dispersible very fine sand, <2mm (by pipette) is the gravimetric percent 0.05 to 0.10 mm diameter particles separated without chemical dispersants or organic matter and salt removal. It is reported on a <2 mm base. | NULL | 1013 | 1194 | sand_vf_h2o_dispersible
silt_fine_h2o_dispersible | Silt, Fine, H2O Dispersible, Moist | w_slt_f_moist | SiF_W | 1195 | F | aggregate analyte | 4.1 | % wt | layer | mean | To Be Added | H2O dispersible fine silt, <2mm (by pipette) is the gravimetric percent 0.002 to 0.02 mm diameter particles separated without chemical dispersants or organic matter and salt removal. It is reported on a <2 mm base. | NULL | 995 | 1195 | silt_fine_h2o_dispersible
silt_coarse_h2o_dispersible | Silt, Coarse, H2O Dispersible, Moist | w_slt_c_Moist | cSiH2OM_d-1_M | 1196 | F | derived_analyte | 4.1 | % wt | layer | NULL | to be added | H2O dispersible coarse silt, <2mm (by pipette) is the gravimetric percent of 0.02 to 0.05 mm diameter particles separated without chemical dispersion, or organic matter and salt removal. It is reported on a <2 mm base. | <2 mm | 999 | 1196 | silt_coarse_h2o_dispersible
silt_total_h2o_dispersible | Silt, Total, H2O Dispersible, Moist | w_slt_tot_Moist | SiH2OM_d-1_M | 1197 | F | derived_analyte | 4.1 | % wt | layer | NULL | to be added | H2O dispersible silt, <2mm (by pipette) is the gravimetric percent 0.002 to 0.05 mm diameter particles separated without chemical dispersants or organic matter and salt removal. It is reported on a <2 mm base. | <2 mm | 988 | 1197 | silt_total_h2o_dispersible
sand_total_h2o_dispersible | Sand, Total, H2O Dispersible, Moist | w_snd_tot_Moist | SndH2OM_d-1_M | 1198 | F | derived_analyte | 4.1 | % wt | layer | NULL | to be added | H2O dispersible sand, <2mm (by pipette) is the gravimetric percent 0.05 to 2.0 mm diameter particles separated without chemical dispersants or organic matter and salt removal. It is reported on a <2 mm base. | <2 mm | 1006 | 1198 | sand_total_h2o_dispersible
HA_PT_Paragonite_X_Ray | Paragonite, x-ray | min_PT_x-ray | PTxray | 1201 | C | aggregate analyte | 4 | peak_size | layer | concat | to be added | to be added | NULL | 60 | 1201 | HA_PT_Paragonite_X_Ray
AG_Antigorite_Thermal_Gravimetric_Analysis | Antigorite, tga | min_AG_tga | AG_tga | 1205 | F | aggregate analyte | 3 | % | layer | mean | to be added | to be added | NULL | 96 | 1205 | AG_Antigorite_Thermal_Gravimetric_Analysis
strontium_major_element | Strontium, Major Element | sr_mjelm | Sr_tot | 1207 | F | aggregate analyte | 8 | mg/kg | layer | mean | To Be Added | Total Sr is the strontium measured after total dissolution of a size fraction of soil material. It is stored as elemental percent and reported as percent oxide on the base of the size fraction used. | NULL | 603 | 1207 | strontium_major_element
NA_Natron_X_Ray | Natron, x-ray | min_NA_x-ray | NAxray | 1231 | C | aggregate analyte | 4 | peak_size | layer | concat | to be added | to be added | NULL | 61 | 1231 | NA_Natron_X_Ray
estimated_organic_carbon | Estimated Organic Carbon, Total C, S prep | eoc_tot_c | eoctotc_d-1_S | 1238 | F | derived_analyte | 4.1 | % | layer | NULL | c_tot_ncs - .12 * caco3 | Estimated Organic Carbon based on Total C, S prep | <2 mm | 505 | 1238 | estimated_organic_carbon
water_retention_5_bar_sieve | Water Retention, 5 Bar, <2mm Sieve, Air-dry | w5bl2 | W5BL2 | 1241 | F | aggregate analyte | 5.1 | % wt | layer | mean | to be added | 5 bar water, <2mm sieved, airdry is the gravimetric percent water in <2 mm airdry sieved samples after equilibration at 2 bars water tension. It is reported on a <2 mm base. | NULL | 943 | 1241 | water_retention_5_bar_sieve
JO_Jarosite_X_Ray | Jarosite, x-ray | min_JO_x-ray | Joxray | 1242 | C | aggregate analyte | 4 | peak_size | layer | concat | to be added | to be added | NULL | 62 | 1242 | JO_Jarosite_X_Ray
PA_Palagonite_Glass_Count | Palagonite, glass_count | min_PA_glass_count | PA_gc | 1243 | I | aggregate analyte | 2 | % | layer | mean | To Be Added | Palagonite percentage of | NULL | 645 | 1243 | PA_Palagonite_Glass_Count
HS_Hydroxy_Interlayer_Smectite_Petro_Count | Hydroxy-Interlayer Smectite, petro_count | min_HS_petro_count | HS_pc | 1259 | I | aggregate analyte | 3 | count | layer | mean | OUTPUT = 100.0 * mineral_count / total_count | to be added | NULL | 812 | 1259 | HS_Hydroxy_Interlayer_Smectite_Petro_Count
HV_Hydroxy_Interlayer_Vermiculite_Petro_Count | Hydroxy-Interlayer Vermiculite, petro_count | min_HV_petro_count | HV_pc | 1260 | I | aggregate analyte | 3 | count | layer | mean | OUTPUT = 100.0 * mineral_count / total_count | to be added | NULL | 813 | 1260 | HV_Hydroxy_Interlayer_Vermiculite_Petro_Count
PM_Pumice_Glass_Count | Pumice, glass_count | min_PM_glass_count | PM_gc | 1261 | I | aggregate analyte | 2 | % | layer | mean | To Be Added | Pumice percentage of | NULL | 646 | 1261 | PM_Pumice_Glass_Count
PM_Pumice_Petro_Count | Pumice, petro_count | min_PM_petro_count | PM_pc | 1262 | I | aggregate analyte | 3 | count | layer | mean | OUTPUT = 100.0 * mineral_count / total_count | to be added | NULL | 814 | 1262 | PM_Pumice_Petro_Count
sum_of_nh4_ph_7_Ext_bases | Sum of NH4OAc Extractable Bases, CECd-Set 4 | base_sum_cecd4 | cecsb_d-7_GP | 1287 | F | derived_analyte | 4.1 | meq/100g | layer | NULL | (ca_nh4 + mg_nh4 + na_nh4 + k_nh4) | The sum of NH4OAC extractable bases is calculated as (CA_NH4+MG_NH4+NA_NH4+K_NH4). It is reported as meq per 100 grams on a <2 mm base. | <2 mm | 339 | 1287 | sum_of_nh4_ph_7_Ext_bases
sum_of_nh4_ph_7_Ext_bases | Sum of NH4OAc Extractable Bases, CECd-Set 5 | base_sum_cecd5 | cecsb_d-8_M | 1288 | F | derived_analyte | 4.1 | meq/100g | layer | NULL | (ca_nh4 + mg_nh4 + na_nh4 + k_nh4) | The sum of NH4OAC extractable bases is calculated as (CA_NH4+MG_NH4+NA_NH4+K_NH4). It is reported as meq per 100 grams on a <2 mm base. | <2 mm | 335 | 1288 | sum_of_nh4_ph_7_Ext_bases
sum_of_nh4_ph_7_Ext_bases | Sum of NH4OAc Extractable Bases, CECd-Set 6 | base_sum_cecd6 | cecsb_d-9_N | 1289 | F | derived_analyte | 4.1 | meq/100g | layer | NULL | (ca_nh4 + mg_nh4 + na_nh4 + k_nh4) | The sum of NH4OAC extractable bases is calculated as (CA_NH4+MG_NH4+NA_NH4+K_NH4). It is reported as meq per 100 grams on a <2 mm base. | <2 mm | 331 | 1289 | sum_of_nh4_ph_7_Ext_bases
sum_of_nh4_ph_7_Ext_bases | Sum of NH4OAc Extractable Bases, CECd-Set 7 | base_sum_cecd7 | cecsb_d-10_S-SK | 1290 | F | derived_analyte | 4.1 | meq/100g | layer | NULL | (ca_nh4 + mg_nh4 + na_nh4 + k_nh4) | The sum of NH4OAC extractable bases is calculated as (CA_NH4+MG_NH4+NA_NH4+K_NH4). It is reported as meq per 100 grams on a <2 mm base. | <2 mm | 333 | 1290 | sum_of_nh4_ph_7_Ext_bases
sum_of_nh4_ph_7_Ext_bases | Sum of NH4OAc Extractable Bases, CECd-Set 8 | base_sum_cecd8 | cecsb_d-11_S | 1291 | F | derived_analyte | 4.1 | meq/100g | layer | NULL | (ca_nh4 + mg_nh4 + na_nh4 + k_nh4) | The sum of NH4OAC extractable bases is calculated as (CA_NH4+MG_NH4+NA_NH4+K_NH4). It is reported as meq per 100 grams on a <2 mm base. | <80 mesh | 326 | 1291 | sum_of_nh4_ph_7_Ext_bases
sum_of_nh4_ph_7_Ext_bases | Sum of NH4OAc Extractable Bases, CECd-Set 9 | base_sum_cecd9 | cecsb_d-12_S | 1292 | F | derived_analyte | 4.1 | meq/100g | layer | NULL | (ca_nh4 + mg_nh4 + na_nh4 + k_nh4) | The sum of NH4OAC extractable bases is calculated as (CA_NH4+MG_NH4+NA_NH4+K_NH4). It is reported as meq per 100 grams on a <2 mm base. | <80 mesh | 327 | 1292 | sum_of_nh4_ph_7_Ext_bases
base_sat_nh4oac_ph_7 | Base Saturation, NH4OAc, pH 7.0, CECd-Set 4 | bsesat_cecd4 | BSSBas_d-7_GP | 1293 | I | derived_analyte | 3 | % | layer | NULL | ([base_sum] \ [cec_nh4]) * 100 | NH4OAC base saturation (pH 7.0) is calculated by (BASE_SUM/CEC_NH4)*100. | <2 mm | 502 | 1293 | base_sat_nh4oac_ph_7
base_sat_nh4oac_ph_7 | Base Saturation, NH4OAc, pH 7.0, CECd-Set 5 | bsesat_cecd5 | BSSBas_d-8_M | 1294 | I | derived_analyte | 3 | % | layer | NULL | ([base_sum] \ [cec_nh4]) * 100 | NH4OAC base saturation (pH 7.0) is calculated by (BASE_SUM/CEC_NH4)*100. | <2 mm | 498 | 1294 | base_sat_nh4oac_ph_7
base_sat_nh4oac_ph_7 | Base Saturation, NH4OAc, pH 7.0, CECd-Set 6 | bsesat_cecd6 | BSSBas_d-9_N | 1295 | I | derived_analyte | 3 | % | layer | NULL | ([base_sum] \ [cec_nh4]) * 100 | NH4OAC base saturation (pH 7.0) is calculated by (BASE_SUM/CEC_NH4)*100. | <2 mm | 494 | 1295 | base_sat_nh4oac_ph_7
base_sat_nh4oac_ph_7 | Base Saturation, NH4OAc, pH 7.0, CECd-Set 7 | bsesat_cecd7 | BSSBas_d-10_S-SK | 1296 | I | derived_analyte | 3 | % | layer | NULL | ([base_sum] \ [cec_nh4]) * 100 | NH4OAC base saturation (pH 7.0) is calculated by (BASE_SUM/CEC_NH4)*100. | <2 mm | 496 | 1296 | base_sat_nh4oac_ph_7
base_sat_nh4oac_ph_7 | Base Saturation, NH4OAc, pH 7.0, CECd-Set 8 | bsesat_cecd8 | BSSBas_d-11_S | 1297 | I | derived_analyte | 3 | % | layer | NULL | ([base_sum] \ [cec_nh4]) * 100 | NH4OAC base saturation (pH 7.0) is calculated by (BASE_SUM/CEC_NH4)*100. | <80 mesh | 489 | 1297 | base_sat_nh4oac_ph_7
base_sat_nh4oac_ph_7 | Base Saturation, NH4OAc, pH 7.0, CECd-Set 9 | bsesat_cecd9 | BSSBas_d-12_S | 1298 | I | derived_analyte | 3 | % | layer | NULL | ([base_sum] \ [cec_nh4]) * 100 | NH4OAC base saturation (pH 7.0) is calculated by (BASE_SUM/CEC_NH4)*100. | <80 mesh | 490 | 1298 | base_sat_nh4oac_ph_7
sum_of_cations_cec_pH_8_2 | Cation Exchange Capacity, Sum of Cations, CECd-Set 4 | cec_sum_cecd4 | CECsum_d-7_GP | 1299 | F | derived_analyte | 4.1 | meq/100g | layer | NULL | (base_sum + acid_tea) | This is the calculated CEC at pH 8.2. It is calculated by (BASE_SUM+ACID_TEA). It is reported as meq per 100 grams sample on a <2 mm base. | <2 mm | 385 | 1299 | sum_of_cations_cec_pH_8_2
sum_of_cations_cec_pH_8_2 | Cation Exchange Capacity, Sum of Cations, CECd-Set 5 | cec_sum_cecd5 | CECsum_d-8_M | 1300 | F | derived_analyte | 4.1 | meq/100g | layer | NULL | (base_sum + acid_tea) | This is the calculated CEC at pH 8.2. It is calculated by (BASE_SUM+ACID_TEA). It is reported as meq per 100 grams sample on a <2 mm base. | <2 mm | 381 | 1300 | sum_of_cations_cec_pH_8_2
sum_of_cations_cec_pH_8_2 | Cation Exchange Capacity, Sum of Cations, CECd-Set 6 | cec_sum_cecd6 | CECsum_d-9_N | 1301 | F | derived_analyte | 4.1 | meq/100g | layer | NULL | (base_sum + acid_tea) | This is the calculated CEC at pH 8.2. It is calculated by (BASE_SUM+ACID_TEA). It is reported as meq per 100 grams sample on a <2 mm base. | <2 mm | 377 | 1301 | sum_of_cations_cec_pH_8_2
sum_of_cations_cec_pH_8_2 | Cation Exchange Capacity, Sum of Cations, CECd-Set 7 | cec_sum_cecd7 | CECsum_d-10_S-SK | 1302 | F | derived_analyte | 4.1 | meq/100g | layer | NULL | (base_sum + acid_tea) | This is the calculated CEC at pH 8.2. It is calculated by (BASE_SUM+ACID_TEA). It is reported as meq per 100 grams sample on a <2 mm base. | <2 mm | 379 | 1302 | sum_of_cations_cec_pH_8_2
sum_of_cations_cec_pH_8_2 | Cation Exchange Capacity, Sum of Cations, CECd-Set 8 | cec_sum_cecd8 | CECsum_d-11_S | 1303 | F | derived_analyte | 4.1 | meq/100g | layer | NULL | (base_sum + acid_tea) | This is the calculated CEC at pH 8.2. It is calculated by (BASE_SUM+ACID_TEA). It is reported as meq per 100 grams sample on a <2 mm base. | <80 mesh | 372 | 1303 | sum_of_cations_cec_pH_8_2
sum_of_cations_cec_pH_8_2 | Cation Exchange Capacity, Sum of Cations, CECd-Set 9 | cec_sum_cecd9 | CECsum_d-12_S | 1304 | F | derived_analyte | 4.1 | meq/100g | layer | NULL | (base_sum + acid_tea) | This is the calculated CEC at pH 8.2. It is calculated by (BASE_SUM+ACID_TEA). It is reported as meq per 100 grams sample on a <2 mm base. | <80 mesh | 373 | 1304 | sum_of_cations_cec_pH_8_2
ecec_base_plus_aluminum | Cation Exchange Capacity, Effective, CECd-Set 8 | ecec_cecd8 | ECEC_d-14_GP | 1305 | F | derived_analyte | 4.1 | meq/100g | layer | NULL | Sum of bases + AL_KCL | The effective cation exchange capacity is calculated by BASE_SUM+AL_KCL. It is not calculated if soluble salts are present. It is reported as meq per 100 grams on a <2 mm base. | <2 mm | 405 | 1305 | ecec_base_plus_aluminum
ecec_base_plus_aluminum | Cation Exchange Capacity, Effective, CECd-Set 9 | ecec_cecd9 | ECEC_d-15_GP | 1306 | F | derived_analyte | 4.1 | meq/100g | layer | NULL | Sum of bases + AL_KCL | The effective cation exchange capacity is calculated by BASE_SUM+AL_KCL. It is not calculated if soluble salts are present. It is reported as meq per 100 grams on a <2 mm base. | <2 mm | 406 | 1306 | ecec_base_plus_aluminum
ecec_base_plus_aluminum | Cation Exchange Capacity, Effective, CECd-Set 10 | ecec_cecd10 | ECEC_d-16_M | 1307 | F | derived_analyte | 4.1 | meq/100g | layer | NULL | Sum of bases + AL_KCL | The effective cation exchange capacity is calculated by BASE_SUM+AL_KCL. It is not calculated if soluble salts are present. It is reported as meq per 100 grams on a <2 mm base. | <2 mm | 397 | 1307 | ecec_base_plus_aluminum
ecec_base_plus_aluminum | Cation Exchange Capacity, Effective, CECd-Set 11 | ecec_cecd11 | ECEC_d-17_M | 1308 | F | derived_analyte | 4.1 | meq/100g | layer | NULL | Sum of bases + AL_KCL | The effective cation exchange capacity is calculated by BASE_SUM+AL_KCL. It is not calculated if soluble salts are present. It is reported as meq per 100 grams on a <2 mm base. | <2 mm | 398 | 1308 | ecec_base_plus_aluminum
ecec_base_plus_aluminum | Cation Exchange Capacity, Effective, CECd-Set 12 | ecec_cecd12 | ECEC_d-18_N | 1309 | F | derived_analyte | 4.1 | meq/100g | layer | NULL | Sum of bases + AL_KCL | The effective cation exchange capacity is calculated by BASE_SUM+AL_KCL. It is not calculated if soluble salts are present. It is reported as meq per 100 grams on a <2 mm base. | <2 mm | 387 | 1309 | ecec_base_plus_aluminum
ecec_base_plus_aluminum | Cation Exchange Capacity, Effective, CECd-Set 13 | ecec_cecd13 | ECEC_d-19_N | 1310 | F | derived_analyte | 4.1 | meq/100g | layer | NULL | Sum of bases + AL_KCL | The effective cation exchange capacity is calculated by BASE_SUM+AL_KCL. It is not calculated if soluble salts are present. It is reported as meq per 100 grams on a <2 mm base. | <2 mm | 388 | 1310 | ecec_base_plus_aluminum
ecec_base_plus_aluminum | Cation Exchange Capacity, Effective, CECd-Set 14 | ecec_cecd14 | ECEC_d-20_S-SK | 1311 | F | derived_analyte | 4.1 | meq/100g | layer | NULL | Sum of bases + AL_KCL | The effective cation exchange capacity is calculated by BASE_SUM+AL_KCL. It is not calculated if soluble salts are present. It is reported as meq per 100 grams on a <2 mm base. | <2 mm | 393 | 1311 | ecec_base_plus_aluminum
ecec_base_plus_aluminum | Cation Exchange Capacity, Effective, CECd-Set 15 | ecec_cecd15 | ECEC_d-21_S-SK | 1312 | F | derived_analyte | 4.1 | meq/100g | layer | NULL | Sum of bases + AL_KCL | The effective cation exchange capacity is calculated by BASE_SUM+AL_KCL. It is not calculated if soluble salts are present. It is reported as meq per 100 grams on a <2 mm base. | <2 mm | 394 | 1312 | ecec_base_plus_aluminum
sum_of_cations_cec_pH_8_2 | Cation Exchange Capacity, Effective, CECd-Set 16 | ecec_cecd16 | ECEC_d-22_S | 1313 | F | derived_analyte | 4.1 | meq/100g | layer | NULL | Sum of bases + AL_KCL | The effective cation exchange capacity is calculated by BASE_SUM+AL_KCL. It is not calculated if soluble salts are present. It is reported as meq per 100 grams on a <2 mm base. | <80 mesh | 354 | 1313 | sum_of_cations_cec_pH_8_2
sum_of_cations_cec_pH_8_2 | Cation Exchange Capacity, Effective, CECd-Set 17 | ecec_cecd17 | ECEC_d-23_S | 1314 | F | derived_analyte | 4.1 | meq/100g | layer | NULL | Sum of bases + AL_KCL | The effective cation exchange capacity is calculated by BASE_SUM+AL_KCL. It is not calculated if soluble salts are present. It is reported as meq per 100 grams on a <2 mm base. | <80 mesh | 355 | 1314 | sum_of_cations_cec_pH_8_2
sum_of_cations_cec_pH_8_2 | Cation Exchange Capacity, Effective, CECd-Set 18 | ecec_cecd18 | ECEC_d-24_S | 1315 | F | derived_analyte | 4.1 | meq/100g | layer | NULL | Sum of bases + AL_KCL | The effective cation exchange capacity is calculated by BASE_SUM+AL_KCL. It is not calculated if soluble salts are present. It is reported as meq per 100 grams on a <2 mm base. | <80 mesh | 356 | 1315 | sum_of_cations_cec_pH_8_2
sum_of_cations_cec_pH_8_2 | Cation Exchange Capacity, Effective, CECd-Set 19 | ecec_cecd19 | ECEC_d-25_S | 1316 | F | derived_analyte | 4.1 | meq/100g | layer | NULL | Sum of bases + AL_KCL | The effective cation exchange capacity is calculated by BASE_SUM+AL_KCL. It is not calculated if soluble salts are present. It is reported as meq per 100 grams on a <2 mm base. | <80 mesh | 357 | 1316 | sum_of_cations_cec_pH_8_2
aluminum_saturation | Aluminum Saturation, CECd-Set 8 | al_sat_cecd8 | AlSat_d-14_GP | 1317 | I | derived_analyte | 3 | % | layer | NULL | (AL_KCL/(Sum of bases))*100 | Aluminum saturation is calculated by (AL_KCL/(Sum of bases))*100. It provides some inference of potential Al toxicity problems, although many other factors influence Al toxicity. | <2 mm | 452 | 1317 | aluminum_saturation
aluminum_saturation | Aluminum Saturation, CECd-Set 9 | al_sat_cecd9 | AlSat_d-15_GP | 1318 | I | derived_analyte | 3 | % | layer | NULL | (AL_KCL/(Sum of bases))*100 | Aluminum saturation is calculated by (AL_KCL/(Sum of bases))*100. It provides some inference of potential Al toxicity problems, although many other factors influence Al toxicity. | <2 mm | 453 | 1318 | aluminum_saturation
aluminum_saturation | Aluminum Saturation, CECd-Set 10 | al_sat_cecd10 | AlSat_d-16_M | 1319 | I | derived_analyte | 3 | % | layer | NULL | (AL_KCL/(Sum of bases))*100 | Aluminum saturation is calculated by (AL_KCL/(Sum of bases))*100. It provides some inference of potential Al toxicity problems, although many other factors influence Al toxicity. | <2 mm | 444 | 1319 | aluminum_saturation
aluminum_saturation | Aluminum Saturation, CECd-Set 11 | al_sat_cecd11 | AlSat_d-17_M | 1320 | I | derived_analyte | 3 | % | layer | NULL | (AL_KCL/(Sum of bases))*100 | Aluminum saturation is calculated by (AL_KCL/(Sum of bases))*100. It provides some inference of potential Al toxicity problems, although many other factors influence Al toxicity. | <2 mm | 445 | 1320 | aluminum_saturation
aluminum_saturation | Aluminum Saturation, CECd-Set 12 | al_sat_cecd12 | AlSat_d-18_N | 1321 | I | derived_analyte | 3 | % | layer | NULL | (AL_KCL/(Sum of bases))*100 | Aluminum saturation is calculated by (AL_KCL/(Sum of bases))*100. It provides some inference of potential Al toxicity problems, although many other factors influence Al toxicity. | <2 mm | 434 | 1321 | aluminum_saturation
aluminum_saturation | Aluminum Saturation, CECd-Set 13 | al_sat_cecd13 | AlSat_d-19_N | 1322 | I | derived_analyte | 3 | % | layer | NULL | (AL_KCL/(Sum of bases))*100 | Aluminum saturation is calculated by (AL_KCL/(Sum of bases))*100. It provides some inference of potential Al toxicity problems, although many other factors influence Al toxicity. | <2 mm | 435 | 1322 | aluminum_saturation
aluminum_saturation | Aluminum Saturation, CECd-Set 14 | al_sat_cecd14 | AlSat_d-20_S-SK | 1323 | I | derived_analyte | 3 | % | layer | NULL | (AL_KCL/(Sum of bases))*100 | Aluminum saturation is calculated by (AL_KCL/(Sum of bases))*100. It provides some inference of potential Al toxicity problems, although many other factors influence Al toxicity. | <2 mm | 440 | 1323 | aluminum_saturation
aluminum_saturation | Aluminum Saturation, CECd-Set 15 | al_sat_cecd15 | AlSat_d-21_S-SK | 1324 | I | derived_analyte | 3 | % | layer | NULL | (AL_KCL/(Sum of bases))*100 | Aluminum saturation is calculated by (AL_KCL/(Sum of bases))*100. It provides some inference of potential Al toxicity problems, although many other factors influence Al toxicity. | <2 mm | 441 | 1324 | aluminum_saturation
aluminum_saturation | Aluminum Saturation, CECd-Set 16 | al_sat_cecd16 | AlSat_d-22_S | 1325 | I | derived_analyte | 3 | % | layer | NULL | (AL_KCL/(Sum of bases))*100 | Aluminum saturation is calculated by (AL_KCL/(Sum of bases))*100. It provides some inference of potential Al toxicity problems, although many other factors influence Al toxicity. | <80 mesh | 422 | 1325 | aluminum_saturation
aluminum_saturation | Aluminum Saturation, CECd-Set 17 | al_sat_cecd17 | AlSat_d-23_S | 1326 | I | derived_analyte | 3 | % | layer | NULL | (AL_KCL/(Sum of bases))*100 | Aluminum saturation is calculated by (AL_KCL/(Sum of bases))*100. It provides some inference of potential Al toxicity problems, although many other factors influence Al toxicity. | <80 mesh | 423 | 1326 | aluminum_saturation
aluminum_saturation | Aluminum Saturation, CECd-Set 18 | al_sat_cecd18 | AlSat_d-24_S | 1327 | I | derived_analyte | 3 | % | layer | NULL | (AL_KCL/(Sum of bases))*100 | Aluminum saturation is calculated by (AL_KCL/(Sum of bases))*100. It provides some inference of potential Al toxicity problems, although many other factors influence Al toxicity. | <80 mesh | 424 | 1327 | aluminum_saturation
aluminum_saturation | Aluminum Saturation, CECd-Set 19 | al_sat_cecd19 | AlSat_d-25_S | 1328 | I | derived_analyte | 3 | % | layer | NULL | (AL_KCL/(Sum of bases))*100 | Aluminum saturation is calculated by (AL_KCL/(Sum of bases))*100. It provides some inference of potential Al toxicity problems, although many other factors influence Al toxicity. | <80 mesh | 425 | 1328 | aluminum_saturation
total_estimated_salts_satx | Total Salt, Estimated, SI-Set 1, N Prep | te_salt_si1 | EsSalt_d-1_N | 1329 | F | derived_analyte | 4.1 | % wt | layer | NULL | to be added | The total estimated salt content of a sample is calculated from the electrical conductivity. It is reported as gravimetric percent on a <2 mm base. | <2 mm | 540 | 1329 | total_estimated_salts_satx
aluminum_mehlich3_extractable | Aluminum, Element Mehlich3 Extractable | al_el_meh3 | AlMeh3 | 1331 | F | aggregate analyte | 3.1 | mg/kg | layer | mean | To Be Added | The aluminum extracted by the Mehlich III solution. | NULL | 297 | 1331 | aluminum_mehlich3_extractable
arsenic_mehlich3_extractable | Arsenic, Element Mehlich3 Extractable | as_el_meh3 | AsMeh3 | 1332 | F | aggregate analyte | 3.1 | mg/kg | layer | mean | To Be Added | The arsenic extracted by the Mehlich III solution. | NULL | 298 | 1332 | arsenic_mehlich3_extractable
barium_mehlich3_extractable | Barium, Element Mehlich3 Extractable | ba_el_meh3 | BaMeh3 | 1333 | F | aggregate analyte | 3.1 | mg/kg | layer | mean | To Be Added | The barium extracted by the Mehlich III solution. | NULL | 299 | 1333 | barium_mehlich3_extractable
calcium_mehlich3_extractable | Calcium, Element Mehlich3 Extractable | ca_el_meh3 | CaMeh3 | 1334 | F | aggregate analyte | 3.1 | mg/kg | layer | mean | To Be Added | The calcium extracted by the Mehlich III solution. | NULL | 301 | 1334 | calcium_mehlich3_extractable
cadmium_mehlich3_extractable | Cadmium, Element Mehlich3 Extractable | cd_el_meh3 | CdMeh3 | 1335 | F | aggregate analyte | 3.1 | mg/kg | layer | mean | To Be Added | The cadmium extracted by the Mehlich III solution. | NULL | 300 | 1335 | cadmium_mehlich3_extractable
cobalt_mehlich3_extractable | Cobalt, Element Mehlich3 Extractable | co_el_meh3 | CoMeh3 | 1336 | F | aggregate analyte | 3.1 | mg/kg | layer | mean | To Be Added | The cobalt extracted by the Mehlich III solution. | NULL | 303 | 1336 | cobalt_mehlich3_extractable
chromium_mehlich3_extractable | Chromium, Element Mehlich3 Extractable | cr_el_meh3 | CrMeh3 | 1337 | F | aggregate analyte | 3.1 | mg/kg | layer | mean | To Be Added | The chromium extracted by the Mehlich III solution. | NULL | 302 | 1337 | chromium_mehlich3_extractable
copper_mehlich3_extractable | Copper, Element Mehlich3 Extractable | cu_el_meh3 | CuMeh3 | 1338 | F | aggregate analyte | 3.1 | mg/kg | layer | mean | To Be Added | The copper extracted by the Mehlich III solution. | NULL | 304 | 1338 | copper_mehlich3_extractable
iron_mehlich3_extractable | Iron, Element Mehlich3 Extractable | fe_el_meh3 | FeMeh3 | 1339 | F | aggregate analyte | 3.1 | mg/kg | layer | mean | To Be Added | The iron extracted by the Mehlich III solution. | NULL | 305 | 1339 | iron_mehlich3_extractable
potassium_mehlich3_extractable | Potassium, Element Mehlich3 Extractable | k_el_meh3 | KMeh3 | 1340 | F | aggregate analyte | 3.1 | mg/kg | layer | mean | To Be Added | The potassium extracted by the Mehlich III solution. | NULL | 312 | 1340 | potassium_mehlich3_extractable
magnesium_mehlich3_extractable | Magnesium, Element Mehlich3 Extractable | mg_el_meh3 | MgMeh3 | 1341 | F | aggregate analyte | 3.1 | mg/kg | layer | mean | To Be Added | The magnesium extracted by the Mehlich III solution. | NULL | 307 | 1341 | magnesium_mehlich3_extractable
manganese_mehlich3_extractable | Manganese, Element Mehlich3 Extractable | mn_el_meh3 | MnMeh3 | 1342 | F | aggregate analyte | 3.1 | mg/kg | layer | mean | To Be Added | The manganese extracted by the Mehlich III solution. | NULL | 308 | 1342 | manganese_mehlich3_extractable
sodium_mehlich3_extractable | Sodium, Element Mehlich3 Extractable | na_el_meh3 | NaMeh3 | 1343 | F | aggregate analyte | 3.1 | mg/kg | layer | mean | To Be Added | The sodium extracted by the Mehlich III solution. | NULL | 315 | 1343 | sodium_mehlich3_extractable
nickel_mehlich3_extractable | Nickel, Element Mehlich3 Extractable | ni_el_meh3 | NiMeh3 | 1344 | F | aggregate analyte | 3.1 | mg/kg | layer | mean | To Be Added | The nickel extracted by the Mehlich III solution. | NULL | 310 | 1344 | nickel_mehlich3_extractable
phosphorus_mehlich3_extractable | Phosphorus, Element Mehlich3 Extractable | p_el_meh3 | PMeh3 | 1345 | F | aggregate analyte | 3.1 | mg/kg | layer | mean | To Be Added | The phosphorus extracted by the Mehlich III solution. | NULL | 311 | 1345 | phosphorus_mehlich3_extractable
lead_mehlich3_extractable | Lead, Element Mehlich3 Extractable | pb_el_meh3 | PbMeh3 | 1346 | F | aggregate analyte | 3.1 | mg/kg | layer | mean | To Be Added | The lead extracted by the Mehlich III solution. | NULL | 306 | 1346 | lead_mehlich3_extractable
selenium_mehlich3_extractable | Selenium, Element Mehlich3 Extractable | se_el_meh3 | SeMeh3 | 1347 | F | aggregate analyte | 3.1 | mg/kg | layer | mean | To Be Added | The selenium extracted by the Mehlich III solution. | NULL | 313 | 1347 | selenium_mehlich3_extractable
zinc_mehlich3_extractable | Zinc, Element Mehlich3 Extractable | zn_el_meh3 | ZnMeh3 | 1348 | F | aggregate analyte | 3.1 | mg/kg | layer | mean | To Be Added | The zinc extracted by the Mehlich III solution. | NULL | 317 | 1348 | zinc_mehlich3_extractable
molybdenum_mehlich3_extractable | Molybdenum, Element Mehlich3 Extractable | mo_el_meh3 | MoMeh3 | 1349 | F | aggregate analyte | 3.1 | mg/kg | layer | mean | To Be Added | The molybdenum extracted by the Mehlich III solution. | NULL | 309 | 1349 | molybdenum_mehlich3_extractable
silicon_mehlich3_extractable | Silicon, Element Mehlich3 Extractable | si_el_meh3 | SiMeh3 | 1350 | F | aggregate analyte | 3.1 | mg/kg | layer | mean | To Be Added | The silicon extracted by the Mehlich III solution. | NULL | 314 | 1350 | silicon_mehlich3_extractable
strontium_mehlich3_extractable | Strontium, Element Mehlich3 Extractable | sr_el_meh3 | SrMeh3 | 1351 | F | aggregate analyte | 3.1 | mg/kg | layer | mean | To Be Added | The strontium extracted by the Mehlich III solution. | NULL | 316 | 1351 | strontium_mehlich3_extractable
acetate_water_extractable | Acetate, water extract | oac_watx | OAc_wx | 1352 | F | aggregate analyte | 5.1 | µg/kg | layer | mean | TO Be Added | The acetate anion in the water extract. | NULL | 264 | 1352 | acetate_water_extractable
boron_water_extractable | Boron, water extract | b_watx | B_wx | 1353 | F | aggregate analyte | 5.1 | µg/kg | layer | mean | To Be Added | Boron in the water extract. | NULL | 268 | 1353 | boron_water_extractable
bromide_water_extractable | Bromide, water extract | br_watx | Br_wx | 1354 | F | aggregate analyte | 5.1 | µg/kg | layer | mean | to be added | The bromide anion in the water extract. | NULL | 269 | 1354 | bromide_water_extractable
chloride_water_extractable | Chloride, water extract | cl_watx | Cl_wx | 1355 | F | aggregate analyte | 5.1 | µg/kg | layer | mean | To Be Added | Chloride in the water extract. It is reported as meq per liter of extract. | NULL | 272 | 1355 | chloride_water_extractable
fluoride_water_extractable | Fluoride, water extract | fl_watx | F_wx | 1356 | F | aggregate analyte | 5.1 | µg/kg | layer | mean | To Be Added | Fluoride in the water extract. It is reported as meq per liter of extract. | NULL | 277 | 1356 | fluoride_water_extractable
nitrate_water_extractable | Nitrate, water extract | no3_N_watx | NO3_wx | 1357 | F | aggregate analyte | 5.1 | µg/kg | layer | mean | To Be Added | Nitrate in the water extract. It is reported as meq per liter of extract. | NULL | 285 | 1357 | nitrate_water_extractable
nitrite_water_extractable | Nitrite, water extract | no2_N_watx | NO2_wx | 1358 | F | aggregate analyte | 5.1 | µg/kg | layer | mean | To Be Added | Nitrite in the water extract. It is reported as meq per liter of extract. | NULL | 286 | 1358 | nitrite_water_extractable
phosphorus_water_extractable | Phosphate, water extract | po4_watx | PO4_wx | 1359 | F | aggregate analyte | 5.1 | µg/kg | layer | mean | To Be Added | PO4 in the water extract. It is reported as meq per liter of extract. | NULL | 287 | 1359 | phosphorus_water_extractable
sulfate_water_extractable | Sulfate, water extract | so4_watx | SO4_wx | 1360 | F | aggregate analyte | 5.1 | µg/kg | layer | mean | To Be Added | Sulfate in the water extract. It is reported as meq per liter of extract. | NULL | 294 | 1360 | sulfate_water_extractable
ph_water_extractable | pH, Water Extract | ph_watx | pH_wx | 1363 | F | aggregate analyte | 3.1 | (NA) | layer | mean | To Be Added | The pH, water extract is the pH of the solution extracted from the sample with water. It is used as an indicator of the irrigated pH of soils with water. | NULL | 229 | 1363 | ph_water_extractable
ec_water_extractable | Electrical Conductivity, water extract | ec_watx | EC_wx | 1364 | F | aggregate analyte | 5.2 | dS/m | layer | mean | EC = A 10^B ( 0.8696 - 0.01951 C + 0.000186 C^2 ) 2 D / ( 141.12 / ( E 10^F ( 0.8696 - 0.01951 G + 0.000186 G^2 ) 2 D ) Where: A = water extract EC Reading (mmhos) B = Instrument Scale Setting C = water extract Temperature (C) D | The electrical conductivity of the water extract is used to estimate the concentration of salts in a sample, and provides inferences on cation concentration in solution and osmotic pressure. It is reported as mmhos per centimeter. | NULL | 276 | 1364 | ec_water_extractable
aluminum_water_extractable | Aluminum, Water Extractable | al_watx | Al_wx | 1365 | F | aggregate analyte | 3.1 | µg/kg | layer | mean | To Be Added | The aluminum extracted by the Water solution. | NULL | 265 | 1365 | aluminum_water_extractable
arsenic_water_extractable | Arsenic, Water Extractable | as_watx | As_wx | 1366 | F | aggregate analyte | 3.1 | µg/kg | layer | mean | To Be Added | The arsenic extracted by the Water solution. | NULL | 266 | 1366 | arsenic_water_extractable
barium_water_extractable | Barium, Water Extractable | ba_watx | Ba_wx | 1367 | F | aggregate analyte | 3.1 | µg/kg | layer | mean | To Be Added | The barium extracted by the Water solution. | NULL | 267 | 1367 | barium_water_extractable
calcium_water_extractable | Calcium, Water Extractable | ca_watx | Ca_wx | 1368 | F | aggregate analyte | 3.1 | µg/kg | layer | mean | To Be Added | The calcium extracted by the Water solution. | NULL | 271 | 1368 | calcium_water_extractable
cadmium_water_extractable | Cadmium, Water Extractable | cd_watx | Cd_wx | 1369 | F | aggregate analyte | 3.1 | µg/kg | layer | mean | To Be Added | The cadmium extracted by the Water solution. | NULL | 270 | 1369 | cadmium_water_extractable
cobalt_water_extractable | Cobalt, Water Extractable | co_watx | Co_wx | 1370 | F | aggregate analyte | 3.1 | µg/kg | layer | mean | To Be Added | The cobalt extracted by the Water solution. | NULL | 274 | 1370 | cobalt_water_extractable
chromium_water_extractable | Chromium, Water Extractable | cr_watx | Cr_wx | 1371 | F | aggregate analyte | 3.1 | µg/kg | layer | mean | To Be Added | The chromium extracted by the Water solution. | NULL | 273 | 1371 | chromium_water_extractable
copper_water_extractable | Copper, Water Extractable | cu_watx | Cu_wx | 1372 | F | aggregate analyte | 3.1 | µg/kg | layer | mean | To Be Added | The copper extracted by the Water solution. | NULL | 275 | 1372 | copper_water_extractable
iron_water_extractable | Iron, Water Extractable | fe_watx | Fe_wx | 1373 | F | aggregate analyte | 3.1 | µg/kg | layer | mean | To Be Added | The iron extracted by the Water solution. | NULL | 278 | 1373 | iron_water_extractable
potassium_water_extractable | Potassium, Water Extractable | k_watx | K_wx | 1374 | F | aggregate analyte | 3.1 | µg/kg | layer | mean | To Be Added | The potassium extracted by the Water solution. | NULL | 289 | 1374 | potassium_water_extractable
magnesium_water_extractable | Magnesium, Water Extractable | mg_watx | Mg_wx | 1375 | F | aggregate analyte | 3.1 | µg/kg | layer | mean | To Be Added | The magnesium extracted by the Water solution. | NULL | 280 | 1375 | magnesium_water_extractable
manganese_water_extractable | Manganese, Water Extractable | mn_watx | Mn_wx | 1376 | F | aggregate analyte | 3.1 | µg/kg | layer | mean | To Be Added | The manganese extracted by the Water solution. | NULL | 281 | 1376 | manganese_water_extractable
molybdenum_water_extractable | Molybdenum, Water Extractable | mo_watx | Mo_wx | 1377 | F | aggregate analyte | 3.1 | µg/kg | layer | mean | To Be Added | The molybdenum extracted by the Water solution. | NULL | 282 | 1377 | molybdenum_water_extractable
sodium_water_extractable | Sodium, Water Extractable | na_watx | Na_wx | 1378 | F | aggregate analyte | 3.1 | µg/kg | layer | mean | To Be Added | The sodium extracted by the Water solution. | NULL | 292 | 1378 | sodium_water_extractable
nickel_water_extractable | Nickel, Water Extractable | ni_watx | Ni_wx | 1379 | F | aggregate analyte | 3.1 | µg/kg | layer | mean | To Be Added | The nickel extracted by the Water solution. | NULL | 283 | 1379 | nickel_water_extractable
phosphate_water_extractable | Phosphorus, Water Extractable | p_watx | P_wx | 1380 | F | aggregate analyte | 3.1 | µg/kg | layer | mean | To Be Added | The phosphorus extracted by the Water solution. | NULL | 288 | 1380 | phosphate_water_extractable
lead_water_extractable | Lead, Water Extractable | pb_watx | Pb_wx | 1381 | F | aggregate analyte | 3.1 | µg/kg | layer | mean | To Be Added | The lead extracted by the Water solution. | NULL | 279 | 1381 | lead_water_extractable
silicon_water_extractable | Silicon, Water Extractable | si_watx | Si_wx | 1382 | F | aggregate analyte | 3.1 | µg/kg | layer | mean | To Be Added | The silicon extracted by the Water solution. | NULL | 291 | 1382 | silicon_water_extractable
strontium_water_extractable | Strontium, Water Extractable | sr_watx | Sr_wx | 1383 | F | aggregate analyte | 3.1 | µg/kg | layer | mean | To Be Added | The strontium extracted by the Water solution. | NULL | 293 | 1383 | strontium_water_extractable
vanadium_water_extractable | Vanadium, Water Extractable | v_watx | V_wx | 1384 | F | aggregate analyte | 3.1 | µg/kg | layer | mean | To Be Added | The vanadium extracted by the Water solution. | NULL | 295 | 1384 | vanadium_water_extractable
zinc_water_extractable | Zinc, Water Extractable | zn_watx | Zn_wx | 1385 | F | aggregate analyte | 3.1 | µg/kg | layer | mean | To Be Added | The zinc extracted by the Water solution. | NULL | 296 | 1385 | zinc_water_extractable
nitrate_n_water_extractable | Nitrate-N, Water Extractable | no3_no2_N_watx | NO3Nwx | 1386 | F | aggregate analyte | 6.2 | µg/kg | layer | mean | To Be Added | The nitrate nitrogen is the fraction in NO3 form. It is extracted by 1M KCl and represents the soluble NO3 that may be subject to leaching. | NULL | 284 | 1386 | nitrate_n_water_extractable
Clay_Mineral_Interpretation | Mineral Interpretation, GP prep, clay, Set 1 | min_interp_c1 | MIc_d-1_GP | 1433 | C | derived_analyte | 10 | (NA) | layer | NULL | to be added | Mineral interpretation from results on clay particle size fraction. | <0.002 mm | 71 | 1433 | Clay_Mineral_Interpretation
Coarse_Silt_Mineral_Interpretation | Mineral Interpretation, GP prep, csi | min_interp_csi | MIcsi_d-1_GP | 1434 | C | derived_analyte | 10 | (NA) | layer | NULL | to be added | Mineral interpretation from results on coarse silt particle size fraction. | 0.02-0.05 mm | 76 | 1434 | Coarse_Silt_Mineral_Interpretation
Glass_Count_Mineral_Interpretation | Mineral Interpretation, GP prep, csi | min_interp_csi | MIcsi_d-1_GP | 1434 | C | derived_analyte | 10 | (NA) | layer | NULL | to be added | Mineral interpretation from results on coarse silt particle size fraction. | 0.02-0.05 mm | 835 | 1434 | Glass_Count_Mineral_Interpretation
Glass_Count_Mineral_Interpretation | Mineral Interpretation, GP prep, fs | min_interp_fs | MIfs_d-1_GP | 1435 | C | derived_analyte | 10 | (NA) | layer | NULL | to be added | Mineral interpretation from results on fine sand particle size fraction. | 0.1-0.25 mm | 836 | 1435 | Glass_Count_Mineral_Interpretation
Fine_Sand_Mineral_Interpretation | Mineral Interpretation, GP prep, fs | min_interp_fs | MIfs_d-1_GP | 1435 | C | derived_analyte | 10 | (NA) | layer | NULL | to be added | Mineral interpretation from results on fine sand particle size fraction. | 0.1-0.25 mm | 79 | 1435 | Fine_Sand_Mineral_Interpretation
Very_Fine_Sand_Mineral_Interpretation | Mineral Interpretation, GP prep, vfs | min_interp_vfs | MIvfs_d-1_GP | 1436 | C | derived_analyte | 10 | (NA) | layer | NULL | to be added | Mineral interpretation from results on very fine sand particle size fraction. | 0.05-0.1 mm | 82 | 1436 | Very_Fine_Sand_Mineral_Interpretation
Glass_Count_Mineral_Interpretation | Mineral Interpretation, GP prep, vfs | min_interp_vfs | MIvfs_d-1_GP | 1436 | C | derived_analyte | 10 | (NA) | layer | NULL | to be added | Mineral interpretation from results on very fine sand particle size fraction. | 0.05-0.1 mm | 837 | 1436 | Glass_Count_Mineral_Interpretation
Resistant_Minerals_Total_Mineral_Soil | Resistant Minerals, Total, GP prep, csi | resist_min_tot_csi | RMcSi_d-1_GP | 1437 | I | derived_analyte | 3 | % | layer | NULL | to be added | Total sand is the soil separate with 0.05 to 2.0 mm particle diameter. It is reported a gravimetric percent on a <2 mm base. | 0.02-0.05 mm | 826 | 1437 | Resistant_Minerals_Total_Mineral_Soil
Resistant_Minerals_Total_Mineral_Soil | Resistant Minerals, Total, GP prep, fs | resist_min_tot_fs | RMfs_d-1_GP | 1438 | I | derived_analyte | 3 | % | layer | NULL | to be added | Total sand is the soil separate with 0.05 to 2.0 mm particle diameter. It is reported a gravimetric percent on a <2 mm base. | 0.1-0.25 mm | 827 | 1438 | Resistant_Minerals_Total_Mineral_Soil
Resistant_Minerals_Total_Mineral_Soil | Resistant Minerals, Total, GP prep, vfs | resist_min_tot_vfs | RMvfs_d-1_GP | 1439 | I | derived_analyte | 3 | % | layer | NULL | to be added | Total sand is the soil separate with 0.05 to 2.0 mm particle diameter. It is reported a gravimetric percent on a <2 mm base. | 0.05-0.1 mm | 828 | 1439 | Resistant_Minerals_Total_Mineral_Soil
sum_of_nh4_ph_7_Ext_bases | Sum of NH4OAc Extractable Bases, CECd-Set 10 | base_sum_cecd10 | cecsb_d-13_S | 1440 | F | derived_analyte | 4.1 | meq/100g | layer | NULL | (ca_nh4 + mg_nh4 + na_nh4 + k_nh4) | The sum of NH4OAC extractable bases is calculated as (CA_NH4+MG_NH4+NA_NH4+K_NH4). It is reported as meq per 100 grams on a <2 mm base. | <2 mm | 328 | 1440 | sum_of_nh4_ph_7_Ext_bases
sum_of_nh4_ph_7_Ext_bases | Sum of NH4OAc Extractable Bases, CECd-Set 11 | base_sum_cecd11 | cecsb_d-14_M | 1441 | F | derived_analyte | 4.1 | meq/100g | layer | NULL | (ca_nh4 + mg_nh4 + na_nh4 + k_nh4) | The sum of NH4OAC extractable bases is calculated as (CA_NH4+MG_NH4+NA_NH4+K_NH4). It is reported as meq per 100 grams on a <2 mm base. | <2 mm | 336 | 1441 | sum_of_nh4_ph_7_Ext_bases
sum_of_nh4_ph_7_Ext_bases | Sum of NH4OAc Extractable Bases, CECd-Set 12 | base_sum_cecd12 | cecsb_d-15_N | 1442 | F | derived_analyte | 4.1 | meq/100g | layer | NULL | (ca_nh4 + mg_nh4 + na_nh4 + k_nh4) | The sum of NH4OAC extractable bases is calculated as (CA_NH4+MG_NH4+NA_NH4+K_NH4). It is reported as meq per 100 grams on a <2 mm base. | <2 mm | 332 | 1442 | sum_of_nh4_ph_7_Ext_bases
exchangeable_sodium | Exchangeable Sodium Percentage No Sat, CECd-Set 4 | na_exch_nosat_cecd4 | ESPnsa_d-7_S | 1444 | F | derived_analyte | 3 | % | layer | NULL | to be added | This is the exchangeable sodium percentage (ESP), reported on a <2 mm base. Calculated when saturated paste was not run. | <2 mm | 565 | 1444 | exchangeable_sodium
exchangeable_sodium | Exchangeable Sodium Percentage, SI-Set 1, CECd-Set 4 | na_exch_sat1_cecd4 | ESPsat_d-7_S | 1445 | F | derived_analyte | 3 | % | layer | NULL | to be added | This is the exchangeable sodium percentage (ESP), reported on a <2 mm base. If salts are present, ESP has been corrected for the water soluble Na. | <2 mm | 566 | 1445 | exchangeable_sodium
exchangeable_sodium | Exchangeable Sodium Percentage, SI-Set 4, CECd-Set 4 | na_exch_sat4_cecd4 | ESPsat_d-17_S | 1446 | F | derived_analyte | 3 | % | layer | NULL | to be added | This is the exchangeable sodium percentage (ESP), reported on a <2 mm base. If salts are present, ESP has been corrected for the water soluble Na. | <2 mm | 567 | 1446 | exchangeable_sodium
base_sat_nh4oac_ph_7 | Base Saturation, NH4OAc, pH 7.0, CECd-Set 10 | bsesat_cecd10 | BSSBas_d-13_S | 1447 | I | derived_analyte | 3 | % | layer | NULL | ([base_sum] \ [cec_nh4]) * 100 | NH4OAC base saturation (pH 7.0) is calculated by (BASE_SUM/CEC_NH4)*100. | <2 mm | 491 | 1447 | base_sat_nh4oac_ph_7
base_sat_nh4oac_ph_7 | Base Saturation, NH4OAc, pH 7.0, CECd-Set 11 | bsesat_cecd11 | BSSBas_d-14_M | 1448 | I | derived_analyte | 3 | % | layer | NULL | ([base_sum] \ [cec_nh4]) * 100 | NH4OAC base saturation (pH 7.0) is calculated by (BASE_SUM/CEC_NH4)*100. | <2 mm | 499 | 1448 | base_sat_nh4oac_ph_7
base_sat_nh4oac_ph_7 | Base Saturation, NH4OAc, pH 7.0, CECd-Set 12 | bsesat_cecd12 | BSSBas_d-15_N | 1449 | I | derived_analyte | 3 | % | layer | NULL | ([base_sum] \ [cec_nh4]) * 100 | NH4OAC base saturation (pH 7.0) is calculated by (BASE_SUM/CEC_NH4)*100. | <2 mm | 495 | 1449 | base_sat_nh4oac_ph_7
sum_of_cations_cec_pH_8_2 | Cation Exchange Capacity, Sum of Cations, CECd-Set 10 | cec_sum_cecd10 | CECsum_d-13_S | 1450 | F | derived_analyte | 4.1 | meq/100g | layer | NULL | (base_sum + acid_tea) | This is the calculated CEC at pH 8.2. It is calculated by (BASE_SUM+ACID_TEA). It is reported as meq per 100 grams sample on a <2 mm base. | <2 mm | 374 | 1450 | sum_of_cations_cec_pH_8_2
sum_of_cations_cec_pH_8_2 | Cation Exchange Capacity, Sum of Cations, CECd-Set 11 | cec_sum_cecd11 | CECsum_d-14_M | 1451 | F | derived_analyte | 4.1 | meq/100g | layer | NULL | (base_sum + acid_tea) | This is the calculated CEC at pH 8.2. It is calculated by (BASE_SUM+ACID_TEA). It is reported as meq per 100 grams sample on a <2 mm base. | <2 mm | 382 | 1451 | sum_of_cations_cec_pH_8_2
sum_of_cations_cec_pH_8_2 | Cation Exchange Capacity, Sum of Cations, CECd-Set 12 | cec_sum_cecd12 | CECsum_d-15_N | 1452 | F | derived_analyte | 4.1 | meq/100g | layer | NULL | (base_sum + acid_tea) | This is the calculated CEC at pH 8.2. It is calculated by (BASE_SUM+ACID_TEA). It is reported as meq per 100 grams sample on a <2 mm base. | <2 mm | 378 | 1452 | sum_of_cations_cec_pH_8_2
sum_of_cations_cec_pH_8_2 | Cation Exchange Capacity, Effective, CECd-Set 20 | ecec_cecd20 | ECEC_d-26_S | 1453 | F | derived_analyte | 4.1 | meq/100g | layer | NULL | Sum of bases + AL_KCL | The effective cation exchange capacity is calculated by BASE_SUM+AL_KCL. It is not calculated if soluble salts are present. It is reported as meq per 100 grams on a <2 mm base. | <2 mm | 358 | 1453 | sum_of_cations_cec_pH_8_2
sum_of_cations_cec_pH_8_2 | Cation Exchange Capacity, Effective, CECd-Set 21 | ecec_cecd21 | ECEC_d-27_S | 1454 | F | derived_analyte | 4.1 | meq/100g | layer | NULL | Sum of bases + AL_KCL | The effective cation exchange capacity is calculated by BASE_SUM+AL_KCL. It is not calculated if soluble salts are present. It is reported as meq per 100 grams on a <2 mm base. | <2 mm | 359 | 1454 | sum_of_cations_cec_pH_8_2
ecec_base_plus_aluminum | Cation Exchange Capacity, Effective, CECd-Set 22 | ecec_cecd22 | ECEC_d-28_N | 1455 | F | derived_analyte | 4.1 | meq/100g | layer | NULL | Sum of bases + AL_KCL | The effective cation exchange capacity is calculated by BASE_SUM+AL_KCL. It is not calculated if soluble salts are present. It is reported as meq per 100 grams on a <2 mm base. | <2 mm | 389 | 1455 | ecec_base_plus_aluminum
ecec_base_plus_aluminum | Cation Exchange Capacity, Effective, CECd-Set 23 | ecec_cecd23 | ECEC_d-29_N | 1456 | F | derived_analyte | 4.1 | meq/100g | layer | NULL | Sum of bases + AL_KCL | The effective cation exchange capacity is calculated by BASE_SUM+AL_KCL. It is not calculated if soluble salts are present. It is reported as meq per 100 grams on a <2 mm base. | <2 mm | 390 | 1456 | ecec_base_plus_aluminum
ecec_base_plus_aluminum | Cation Exchange Capacity, Effective, CECd-Set 24 | ecec_cecd24 | ECEC_d-30_M | 1457 | F | derived_analyte | 4.1 | meq/100g | layer | NULL | Sum of bases + AL_KCL | The effective cation exchange capacity is calculated by BASE_SUM+AL_KCL. It is not calculated if soluble salts are present. It is reported as meq per 100 grams on a <2 mm base. | <2 mm | 399 | 1457 | ecec_base_plus_aluminum
ecec_base_plus_aluminum | Cation Exchange Capacity, Effective, CECd-Set 25 | ecec_cecd25 | ECEC_d-31_M | 1458 | F | derived_analyte | 4.1 | meq/100g | layer | NULL | Sum of bases + AL_KCL | The effective cation exchange capacity is calculated by BASE_SUM+AL_KCL. It is not calculated if soluble salts are present. It is reported as meq per 100 grams on a <2 mm base. | <2 mm | 400 | 1458 | ecec_base_plus_aluminum
base_sat_sum_of_cations_ph_8_2 | Base Saturation, Sum of Cations, pH 8.2, CECd-Set 2 | bsecat_cecd2 | BSSCat_d-2_S | 1459 | I | derived_analyte | 3 | % | layer | NULL | ([base_sum] \ [cec_sum]) * 100 | Base saturation by sum of cations (pH 8.2) is calculated by (BASE_SUM/CEC_SUM)*100. | <2 mm | 470 | 1459 | base_sat_sum_of_cations_ph_8_2
base_sat_sum_of_cations_ph_8_2 | Base Saturation, Sum of Cations, pH 8.2, CECd-Set 3 | bsecat_cecd3 | BSSCat_d-3_M | 1460 | I | derived_analyte | 3 | % | layer | NULL | ([base_sum] \ [cec_sum]) * 100 | Base saturation by sum of cations (pH 8.2) is calculated by (BASE_SUM/CEC_SUM)*100. | <2 mm | 478 | 1460 | base_sat_sum_of_cations_ph_8_2
base_sat_sum_of_cations_ph_8_2 | Base Saturation, Sum of Cations, pH 8.2, CECd-Set 4 | bsecat_cecd4 | BSSCat_d-4_N | 1461 | I | derived_analyte | 3 | % | layer | NULL | ([base_sum] \ [cec_sum]) * 100 | Base saturation by sum of cations (pH 8.2) is calculated by (BASE_SUM/CEC_SUM)*100. | <2 mm | 474 | 1461 | base_sat_sum_of_cations_ph_8_2
aluminum_saturation | Aluminum Saturation, CECd-Set 20 | al_sat_cecd20 | AlSat_d-26_S | 1462 | I | derived_analyte | 3 | % | layer | NULL | (AL_KCL/(Sum of bases))*100 | Aluminum saturation is calculated by (AL_KCL/(Sum of bases))*100. It provides some inference of potential Al toxicity problems, although many other factors influence Al toxicity. | <2 mm | 426 | 1462 | aluminum_saturation
aluminum_saturation | Aluminum Saturation, CECd-Set 21 | al_sat_cecd21 | AlSat_d-27_S | 1463 | I | derived_analyte | 3 | % | layer | NULL | (AL_KCL/(Sum of bases))*100 | Aluminum saturation is calculated by (AL_KCL/(Sum of bases))*100. It provides some inference of potential Al toxicity problems, although many other factors influence Al toxicity. | <2 mm | 427 | 1463 | aluminum_saturation
aluminum_saturation | Aluminum Saturation, CECd-Set 22 | al_sat_cecd22 | AlSat_d-28_M | 1464 | I | derived_analyte | 3 | % | layer | NULL | (AL_KCL/(Sum of bases))*100 | Aluminum saturation is calculated by (AL_KCL/(Sum of bases))*100. It provides some inference of potential Al toxicity problems, although many other factors influence Al toxicity. | <2 mm | 446 | 1464 | aluminum_saturation
aluminum_saturation | Aluminum Saturation, CECd-Set 23 | al_sat_cecd23 | AlSat_d-29_M | 1465 | I | derived_analyte | 3 | % | layer | NULL | (AL_KCL/(Sum of bases))*100 | Aluminum saturation is calculated by (AL_KCL/(Sum of bases))*100. It provides some inference of potential Al toxicity problems, although many other factors influence Al toxicity. | <2 mm | 447 | 1465 | aluminum_saturation
aluminum_saturation | Aluminum Saturation, CECd-Set 24 | al_sat_cecd24 | AlSat_d-30_N | 1466 | I | derived_analyte | 3 | % | layer | NULL | (AL_KCL/(Sum of bases))*100 | Aluminum saturation is calculated by (AL_KCL/(Sum of bases))*100. It provides some inference of potential Al toxicity problems, although many other factors influence Al toxicity. | <2 mm | 436 | 1466 | aluminum_saturation
aluminum_saturation | Aluminum Saturation, CECd-Set 25 | al_sat_cecd25 | AlSat_d-31_N | 1467 | I | derived_analyte | 3 | % | layer | NULL | (AL_KCL/(Sum of bases))*100 | Aluminum saturation is calculated by (AL_KCL/(Sum of bases))*100. It provides some inference of potential Al toxicity problems, although many other factors influence Al toxicity. | <2 mm | 437 | 1467 | aluminum_saturation
exchangeable_sodium | Exchangeable Sodium Percentage, SI-Set 2, CEC-Set 1 | na_exch_sat1_cec4 | ESPsat_d-11_S | 1512 | F | derived_analyte | 3 | % | layer | NULL | to be added | This is the exchangeable sodium percentage (ESP), reported on a <2 mm base. If salts are present, ESP has been corrected for the water soluble Na. | <2 mm | 568 | 1512 | exchangeable_sodium
exchangeable_sodium | Exchangeable Sodium Percentage, SI-Set 2, CEC-Set 2 | na_exch_sat1_cec5 | ESPsat_d-12_S | 1513 | F | derived_analyte | 3 | % | layer | NULL | to be added | This is the exchangeable sodium percentage (ESP), reported on a <2 mm base. If salts are present, ESP has been corrected for the water soluble Na. | <2 mm | 569 | 1513 | exchangeable_sodium
exchangeable_sodium | Exchangeable Sodium Percentage, SI-Set 2, CEC-Set 3 | na_exch_sat1_cec6 | ESPsat_d-13_S | 1514 | F | derived_analyte | 3 | % | layer | NULL | to be added | This is the exchangeable sodium percentage (ESP), reported on a <2 mm base. If salts are present, ESP has been corrected for the water soluble Na. | <2 mm | 570 | 1514 | exchangeable_sodium
exchangeable_sodium | Exchangeable Sodium Percentage, SI-Set 2, CECd-Set 1 | na_exch_sat1_cecd5 | ESPsat_d-14_S | 1515 | F | derived_analyte | 3 | % | layer | NULL | to be added | This is the exchangeable sodium percentage (ESP), reported on a <2 mm base. If salts are present, ESP has been corrected for the water soluble Na. | <2 mm | 571 | 1515 | exchangeable_sodium
exchangeable_sodium | Exchangeable Sodium Percentage, SI-Set 2, CECd-Set 2 | na_exch_sat1_cecd6 | ESPsat_d-15_S | 1516 | F | derived_analyte | 3 | % | layer | NULL | to be added | This is the exchangeable sodium percentage (ESP), reported on a <2 mm base. If salts are present, ESP has been corrected for the water soluble Na. | <2 mm | 572 | 1516 | exchangeable_sodium
exchangeable_sodium | Exchangeable Sodium Percentage, SI-Set 2, CECd-Set 3 | na_exch_sat1_cecd7 | ESPsat_d-16_S | 1517 | F | derived_analyte | 3 | % | layer | NULL | to be added | This is the exchangeable sodium percentage (ESP), reported on a <2 mm base. If salts are present, ESP has been corrected for the water soluble Na. | <2 mm | 573 | 1517 | exchangeable_sodium
exchangeable_sodium | Exchangeable Sodium Percentage, SI-Set 2, CECd-Set 4 | na_exch_sat1_cecd8 | ESPsat_d-17_S | 1518 | F | derived_analyte | 3 | % | layer | NULL | to be added | This is the exchangeable sodium percentage (ESP), reported on a <2 mm base. If salts are present, ESP has been corrected for the water soluble Na. | <2 mm | 574 | 1518 | exchangeable_sodium
sodium_absorption_ratio | Ratio, Sodium Absorption, SI-Set 2, S Prep | sar_si2 | SAR_d-2_S | 1520 | F | derived_analyte | 4 | (NA) | layer | NULL | to be added | The sodium absorption ratio is calculated by NA_SATX/sqrt((CA_SATX+MG_SATX)/2). It is approximately equal to the exchangeable sodium percentage. | <2 mm | 585 | 1520 | sodium_absorption_ratio
sodium_absorption_ratio | Ratio, Sodium Absorption, SI-Set 2, N Prep | sar_si2 | SAR_d-2_N | 1521 | F | derived_analyte | 4 | (NA) | layer | NULL | to be added | The sodium absorption ratio is calculated by NA_SATX/sqrt((CA_SATX+MG_SATX)/2). It is approximately equal to the exchangeable sodium percentage. | <2 mm | 588 | 1521 | sodium_absorption_ratio
total_estimated_salts_satx | Total Salt, Estimated, SI-Set 2, S Prep | te_salt_si2 | EsSalt_d-2_S | 1522 | F | derived_analyte | 4.1 | % wt | layer | NULL | to be added | The total estimated salt content of a sample is calculated from the electrical conductivity. It is reported as gravimetric percent on a <2 mm base. | <2 mm | 537 | 1522 | total_estimated_salts_satx
total_estimated_salts_satx | Total Salt, Estimated, SI-Set 2, N Prep | te_salt_si2 | EsSalt_d-2_N | 1523 | F | derived_analyte | 4.1 | % wt | layer | NULL | to be added | The total estimated salt content of a sample is calculated from the electrical conductivity. It is reported as gravimetric percent on a <2 mm base. | <2 mm | 541 | 1523 | total_estimated_salts_satx
Clay_Mineral_Interpretation | Mineral Interpretation, clay, Set 2 | min_interp_c2 | MIc_d-2_S | 1524 | C | derived_analyte | 10 | (NA) | layer | NULL | to be added | Mineral interpretation from results on clay particle size fraction. | <0.002 mm | 67 | 1524 | Clay_Mineral_Interpretation
Clay_Mineral_Interpretation | Mineral Interpretation, GP prep, clay, Set 2 | min_interp_c2 | MIc_d-2_GP | 1525 | C | derived_analyte | 10 | (NA) | layer | NULL | to be added | Mineral interpretation from results on clay particle size fraction. | <0.002 mm | 72 | 1525 | Clay_Mineral_Interpretation
clay_total | Clay, no pretreatment, Pipet | clay_tot_psa1 | ClyT_p1 | 1526 | F | aggregate analyte | 4.1 | % wt | layer | mean | To Be Added | Total clay is the soil separate with <0.002 mm particle diameter. Clay size carbonate is included. Total clay is reported as a weight percent of the <2 mm fraction. Organic matter and soluble salts not removed. | NULL | 843 | 1526 | clay_total
sand_coarse | Sand, Coarse, no pretreatment, Pipet | sand_c_psa1 | SndC_p1 | 1527 | F | aggregate analyte | 4.1 | % wt | layer | mean | To Be Added | Coarse sand is the soil separate with 0.5 to 1.0 mm particle diameter. It is reported a gravimetric percent on a <2 mm base. Organic matter and soluble salts not removed. | NULL | 895 | 1527 | sand_coarse
sand_fine | Sand, Fine, no pretreatment, Pipet | sand_f_psa1 | SndF_p1 | 1528 | F | aggregate analyte | 4.1 | % wt | layer | mean | To Be Added | Fine sand is the soil separate with 0.10 to 0.25 mm diameter particles. It is reported as a gravimetric percent on a <2 mm base. Organic matter and soluble salts not removed. | NULL | 885 | 1528 | sand_fine
sand_medium | Sand, Medium, no pretreatment, Pipet | sand_m_psa1 | SndM_p1 | 1529 | F | aggregate analyte | 4.1 | % wt | layer | mean | To Be Added | Medium sand is the soil separate with 0.25 to 0.50 mm particle diameter. It is reported as a gravimetric percent on a <2 mm base. Organic matter and soluble salts not removed. | NULL | 890 | 1529 | sand_medium
sand_very_coarse | Sand, Very Coarse, no pretreatment, Pipet | sand_vc_psa1 | SndVCp1 | 1530 | F | aggregate analyte | 4.1 | % wt | layer | mean | To Be Added | Very coarse sand is the soil separate with 1.0 to 2.0 mm particle diameter. It is reported as a gravimetric percent on a <2 mm base. Organic matter and soluble salts not removed. | NULL | 900 | 1530 | sand_very_coarse
sand_very_fine | Sand, Very Fine, no pretreatment, Pipet | sand_vf_psa1 | SndVFp1 | 1531 | F | aggregate analyte | 4.1 | % wt | layer | mean | To Be Added | Very fine sand is the soil separate with 0.05 to 0.10 mm particle diameter. It is reported as a gravimetric percent on a <2 mm base. Organic matter and soluble salts not removed. | NULL | 880 | 1531 | sand_very_fine
silt_fine | Silt, Fine, no pretreatment, Pipet | silt_f_psa1 | SiltFp1 | 1532 | F | aggregate analyte | 4.1 | % wt | layer | mean | To Be Added | Fine silt is the soil separate with 0.002 to 0.02 mm particle diameter. It is reported as a gravimetric percent on a <2 mm base. Organic matter and soluble salts not removed. | NULL | 868 | 1532 | silt_fine
sand_total | Sand, Total, no pretreatment, Pipet | sand_tot_psa1 | Sand_d-2_S | 1533 | F | derived_analyte | 4.1 | % wt | layer | NULL | VCSand + CSand + MSand + FSand + VFSand | Total sand is the soil separate with 0.05 to 2.0 mm particle diameter. It is reported a gravimetric percent on a <2 mm base. S prep Organic matter and soluble salts not removed. | <2 mm | 855 | 1533 | sand_total
silt_coarse | Silt, Coarse, no pretreatment, Pipet | silt_c_psa1 | CSilt_d-2_S | 1534 | F | derived_analyte | 4.1 | % wt | layer | NULL | CSilt = 100.0 - Clay - FSilt - Sand | Coarse silt is the soil separate with 0.02 to 0.05 mm particle size. It is reported as a gravimetric percent on a <2 mm base. Organic matter and soluble salts not removed. | <2 mm | 871 | 1534 | silt_coarse
silt_total | Silt, Total, no pretreatment, Pipet | silt_tot_psa1 | Silt_d-2_S | 1535 | F | derived_analyte | 4.1 | % wt | layer | NULL | 100.0 - (Clay + Sand) | Total silt is the soil separate with 0.002 to 0.05 mm particle size. It is reported as a gravimetric percent on a <2 mm base. Organic matter and soluble salts not removed. | <2 mm | 846 | 1535 | silt_total
texture_lab | Texture, USDA | tex_psda | Textur_d-2_S | 1536 | C | derived_analyte | 4 | (NA) | layer | NULL | to be added | The laboratory determined texture of the <2 mm fraction is calculated from particle size separate data. | <2 mm | 1040 | 1536 | texture_lab
clay_total | Clay, centrifuge | clay_tot_psa2 | ClyT_p2 | 1537 | F | aggregate analyte | 4.1 | % wt | layer | mean | To Be Added | Total clay is the soil separate with <0.002 mm particle diameter. Clay size carbonate is included. Total clay is reported as a weight percent of the <2 mm fraction. Organic matter and soluble salts not removed. | NULL | 842 | 1537 | clay_total
sand_coarse | Sand, Coarse, centrifuge | sand_c_psa2 | SndC_p2 | 1538 | F | aggregate analyte | 4.1 | % wt | layer | mean | To Be Added | Coarse sand is the soil separate with 0.5 to 1.0 mm particle diameter. It is reported a gravimetric percent on a <2 mm base. Organic matter and soluble salts not removed. | NULL | 896 | 1538 | sand_coarse
sand_fine | Sand, Fine, centrifuge | sand_f_psa2 | SndF_p2 | 1539 | F | aggregate analyte | 4.1 | % wt | layer | mean | To Be Added | Fine sand is the soil separate with 0.10 to 0.25 mm diameter particles. It is reported as a gravimetric percent on a <2 mm base. Organic matter and soluble salts not removed. | NULL | 886 | 1539 | sand_fine
sand_medium | Sand, Medium, centrifuge | sand_m_psa2 | SndM_p2 | 1540 | F | aggregate analyte | 4.1 | % wt | layer | mean | To Be Added | Medium sand is the soil separate with 0.25 to 0.50 mm particle diameter. It is reported as a gravimetric percent on a <2 mm base. Organic matter and soluble salts not removed. | NULL | 891 | 1540 | sand_medium
sand_very_coarse | Sand, Very Coarse, centrifuge | sand_vc_psa2 | SndVCp2 | 1541 | F | aggregate analyte | 4.1 | % wt | layer | mean | To Be Added | Very coarse sand is the soil separate with 1.0 to 2.0 mm particle diameter. It is reported as a gravimetric percent on a <2 mm base. Organic matter and soluble salts not removed. | NULL | 901 | 1541 | sand_very_coarse
sand_very_fine | Sand, Very Fine, centrifuge | sand_vf_psa2 | SndVFp2 | 1542 | F | aggregate analyte | 4.1 | % wt | layer | mean | To Be Added | Very fine sand is the soil separate with 0.05 to 0.10 mm particle diameter. It is reported as a gravimetric percent on a <2 mm base. Organic matter and soluble salts not removed. | NULL | 881 | 1542 | sand_very_fine
sand_total | Sand, Total, centrifuge | sand_tot_psa2 | Sand_d-3_S | 1544 | F | derived_analyte | 4.1 | % wt | layer | NULL | VCSand + CSand + MSand + FSand + VFSand | Total sand is the soil separate with 0.05 to 2.0 mm particle diameter. It is reported a gravimetric percent on a <2 mm base. S prep Organic matter and soluble salts not removed. | <2 mm | 854 | 1544 | sand_total
silt_total | Silt, Total, centrifuge | silt_tot_psa2 | Silt_d-3_S | 1546 | F | derived_analyte | 4.1 | % wt | layer | NULL | 100.0 - (Clay + Sand) | Total silt is the soil separate with 0.002 to 0.05 mm particle size. It is reported as a gravimetric percent on a <2 mm base. Organic matter and soluble salts not removed. | <2 mm | 845 | 1546 | silt_total
texture_lab | Texture, USDA | tex_psda | Textur_d-3_S | 1547 | C | derived_analyte | 4 | (NA) | layer | NULL | to be added | The laboratory determined texture of the <2 mm fraction is calculated from particle size separate data. | <2 mm | 1039 | 1547 | texture_lab
texture_lab | Texture, USDA | tex_psda | Textur_d-4_S | 1566 | C | derived_analyte | 4 | (NA) | layer | NULL | to be added | The laboratory determined texture of the <2 mm fraction is calculated from particle size separate data. | <2 mm | 1038 | 1566 | texture_lab
silt_total | Silt, Total, coulter counter | silt_tot_psa2 | Silt_d-4_S | 1567 | F | derived_analyte | 4.1 | % wt | layer | NULL | 100.0 - (Clay + Sand) | Total silt is the soil separate with 0.002 to 0.05 mm particle size. It is reported as a gravimetric percent on a <2 mm base. | <2 mm | 844 | 1567 | silt_total
silt_coarse | Silt, Coarse, coulter counter | silt_c_psa2 | SiltCp3 | 1568 | F | aggregate analyte | 4.1 | % wt | layer | mean | To Be Added | Coarse silt is the soil separate with 0.02 to 0.05 mm particle size. It is reported as a gravimetric percent on a <2 mm base. | NULL | 870 | 1568 | silt_coarse
sand_total | Sand, Total, coulter counter | sand_tot_psa2 | Sand_d-4_S | 1569 | F | derived_analyte | 4.1 | % wt | layer | NULL | VCSand + CSand + MSand + FSand + VFSand | Total sand is the soil separate with 0.05 to 2.0 mm particle diameter. It is reported a gravimetric percent on a <2 mm base. S prep | <2 mm | 853 | 1569 | sand_total
silt_fine | Silt, Fine, coulter counter | silt_f_psa2 | SiltFp3 | 1570 | F | aggregate analyte | 4.1 | % wt | layer | mean | To Be Added | Fine silt is the soil separate with 0.002 to 0.005 mm particle diameter. It is reported as a gravimetric percent on a <2 mm base. | NULL | 869 | 1570 | silt_fine
sand_very_fine | Sand, Very Fine, coulter counter | sand_vf_psa2 | SndVFp3 | 1571 | F | aggregate analyte | 4.1 | % wt | layer | mean | To Be Added | Very fine sand is the soil separate with 0.05 to 0.10 mm particle diameter. It is reported as a gravimetric percent on a <2 mm base. | NULL | 882 | 1571 | sand_very_fine
sand_very_coarse | Sand, Very Coarse, coulter counter | sand_vc_psa2 | SndVCp3 | 1572 | F | aggregate analyte | 4.1 | % wt | layer | mean | To Be Added | Very coarse sand is the soil separate with 1.0 to 2.0 mm particle diameter. It is reported as a gravimetric percent on a <2 mm base. | NULL | 902 | 1572 | sand_very_coarse
sand_medium | Sand, Medium, coulter counter | sand_m_psa2 | SndM_p3 | 1573 | F | aggregate analyte | 4.1 | % wt | layer | mean | To Be Added | Medium sand is the soil separate with 0.25 to 0.50 mm particle diameter. It is reported as a gravimetric percent on a <2 mm base. | NULL | 892 | 1573 | sand_medium
sand_fine | Sand, Fine, coulter counter | sand_f_psa2 | SndF_p3 | 1574 | F | aggregate analyte | 4.1 | % wt | layer | mean | To Be Added | Fine sand is the soil separate with 0.10 to 0.25 mm diameter particles. It is reported as a gravimetric percent on a <2 mm base. | NULL | 887 | 1574 | sand_fine
sand_coarse | Sand, Coarse, coulter counter | sand_c_psa2 | SndC_p3 | 1575 | F | aggregate analyte | 4.1 | % wt | layer | mean | To Be Added | Coarse sand is the soil separate with 0.5 to 1.0 mm particle diameter. It is reported a gravimetric percent on a <2 mm base. | NULL | 897 | 1575 | sand_coarse
clay_total | Clay, coulter counter | clay_tot_psa2 | ClyT_p3 | 1576 | F | aggregate analyte | 4.1 | % wt | layer | mean | To Be Added | Total clay is the soil separate with <0.002 mm particle diameter. Clay size carbonate is included. Total clay is reported as a weight percent of the <2 mm fraction. | NULL | 841 | 1576 | clay_total
SZ_Serpentine_X_Ray | Serpentine, x-ray | min_SZ_x-ray | SZxray | 1751 | C | aggregate analyte | 4 | peak_size | layer | concat | to be added | to be added | NULL | 63 | 1751 | SZ_Serpentine_X_Ray
KH_Halloysite_Thermal_Gravimetric_Analysis | Halloysite, tga | min_KH_tga | KH_tga | 1758 | F | aggregate analyte | 3 | % | layer | mean | To Be Added | to be added | NULL | 97 | 1758 | KH_Halloysite_Thermal_Gravimetric_Analysis
MT_Montmorillonite_Thermal_Gravimetric_Analysis | Montmorillonite, tga | min_MT_tga | MT_tga | 1759 | F | aggregate analyte | 3 | % | layer | mean | To Be Added | to be added | NULL | 98 | 1759 | MT_Montmorillonite_Thermal_Gravimetric_Analysis
PG_Palygorskite_Thermal_Gravimetric_Analysis | Palygorskite, tga | min_PG_tga | PG_tga | 1760 | F | aggregate analyte | 3 | % | layer | mean | To Be Added | to be added | NULL | 99 | 1760 | PG_Palygorskite_Thermal_Gravimetric_Analysis
clay_total_ethanol_dispersible | Clay, Ethanol Disp, Air-dry, Ultra | e_cly_u | Cly_E | 1763 | F | aggregate analyte | 4.1 | % wt | layer | mean | To Be Added | Ethanol and Ultrasonic probe dispersible clay, <2mm (by pipette) is the gravimetric percent of <0.002 mm particles dispersed without organic matter and salt removal, and without chemical dispersion. It is reported on a <2 mm base. | NULL | 973 | 1763 | clay_total_ethanol_dispersible
sand_very_fine_ethanol_dispersible | Sand, Very Fine, Ethanol Disp, Air-dry, Ultra | e_snd_vf_u | SndVFE | 1764 | F | aggregate analyte | 4.1 | % wt | layer | mean | to be added | Ethanol and Ultrasonic probe dispersible very fine sand, <2mm (by pipette) is the gravimetric percent 0.05 to 0.10 mm diameter particles separated without chemical dispersants or organic matter and salt removal. It is reported on a <2 mm base. | NULL | 974 | 1764 | sand_very_fine_ethanol_dispersible
sand_fine_ethanol_dispersible | Sand, Fine, Ethanol Disp, Air-dry, Ultra | e_snd_f_u | SndF_E | 1765 | F | aggregate analyte | 4.1 | % wt | layer | mean | to be added | Ethanol and Ultrasonic probe disp fine sand, <2mm (by pipette) is the gravimetric percent of 0.10 to 0.25 mm diameter particles separated without the use of chemical dispersants or removal of organic matter and salts. It is reported on a <2 mm base. | NULL | 975 | 1765 | sand_fine_ethanol_dispersible
sand_medium_ethanol_dispersible | Sand, Medium, Ethanol Disp, Air-dry, Ultra | e_snd_m_u | SndM_E | 1766 | F | aggregate analyte | 4.1 | % wt | layer | mean | to be added | Ethanol and Ultrasonic probe dispersible medium sand, <2mm (by pipette) is the gravimetric percent 0.25 to 0.50 mm diameter particles separated without chemical dispersants or removal of organic matter and salts. It is reported on a <2 mm base. | NULL | 976 | 1766 | sand_medium_ethanol_dispersible
sand_coarse_ethanol_dispersible | Sand, Coarse, Ethanol Disp, Air-dry, Ultra | e_snd_c_u | SndC_E | 1767 | F | aggregate analyte | 4.1 | % wt | layer | mean | to be added | Ethanol and Ultrasonic probe dispersible coarse sand, <2mm (by pipette) is the gravimetric percent 1.0 to 2.0 mm diameter particles separated without chemical dispersants or the removal of organic matter and salts. It is reported on a <2 mm base. | NULL | 977 | 1767 | sand_coarse_ethanol_dispersible
sand_very_coarse_ethanol_dispersible | Sand, Very Coarse, Ethanol Disp, Air-dry, Ultra | e_snd_vc_u | SndVCE | 1768 | F | aggregate analyte | 4.1 | % wt | layer | mean | to be added | Ethanol and Ultrasonic probe dispersible very coarse sand, <2mm (by pipette) is the gravimetric percent 1.0 to 2.0 mm diameter particles separated without chemical dispersants or organic matter and salt removal. It is reported on a <2 mm base. | NULL | 978 | 1768 | sand_very_coarse_ethanol_dispersible
sand_total_ethanol_dispersible | Sand, Total, Ethanol Dispersible, Ultrasonic | e_snd_tot_u | SndEthU_d-1_S | 1769 | F | derived_analyte | 4.1 | % wt | layer | NULL | to be added | Ethanol and Ultrasonic probe dispersible sand, <2mm (by pipette) is the gravimetric percent 0.05 to 2.0 mm diameter particles separated without chemical dispersants or organic matter and salt removal. It is reported on a <2 mm base. | <2 mm | 971 | 1769 | sand_total_ethanol_dispersible
silt_total_ethanol_dispersible | Silt, Total, Ethanol Dispersible, Ultrasonic | e_slt_tot_u | SiEthU_d-1_S | 1770 | F | derived_analyte | 4.1 | % wt | layer | NULL | to be added | Ethanol and Ultrasonic probe dispersible silt, <2mm (by pipette) is the gravimetric percent 0.002 to 0.05 mm diameter particles separated without chemical dispersants or organic matter and salt removal. It is reported on a <2 mm base. | <2 mm | 972 | 1770 | silt_total_ethanol_dispersible
SZ_Serpentine_Petro_Count | Serpentine, petro_count | min_SZ_petro_count | SZ_pc | 1771 | I | aggregate analyte | 3 | count | layer | mean | OUTPUT = 100.0 * mineral_count / total_count | to be added | NULL | 815 | 1771 | SZ_Serpentine_Petro_Count
bulk_density_field_moist | Bulk Density, clod, 3D | db_3d | Db3d | 1772 | F | aggregate analyte | 4.2 | g/cc | layer | mean | NULL | Bulk density, clod, 3D is the weight per unit volume of the clod, with volume measured by a 3D laser scanner. | NULL | 918 | 1772 | bulk_density_field_moist
aluminum_plus_half_iron_oxalate | Aluminum plus half Iron Oxalate, GP Prep, Inst Set 4 | al_fe_ox4 | Alfeox_d-4_GP | 1846 | F | derived_analyte | 5.2 | % wt | layer | NULL | al_ox + fe_ox / 2 | The extractable aluminum is added to half of the amount of extractable iron in an ammonium oxalate solution. | <2 mm | 528 | 1846 | aluminum_plus_half_iron_oxalate
aluminum_plus_half_iron_oxalate | Aluminum plus half Iron Oxalate, HM Prep, Inst Set 4 | al_fe_ox4 | Alfeox_d-4_HM | 1847 | F | derived_analyte | 5.2 | % wt | layer | NULL | al_ox + fe_ox / 2 | The extractable aluminum is added to half of the amount of extractable iron in an ammonium oxalate solution. | <2 mm | 531 | 1847 | aluminum_plus_half_iron_oxalate
aluminum_plus_half_iron_oxalate | Aluminum plus half Iron Oxalate, M Prep, Inst Set 4 | al_fe_ox4 | Alfeox_d-4_M | 1848 | F | derived_analyte | 5.2 | % wt | layer | NULL | al_ox + fe_ox / 2 | The extractable aluminum is added to half of the amount of extractable iron in an ammonium oxalate solution. | <2 mm | 520 | 1848 | aluminum_plus_half_iron_oxalate
aluminum_plus_half_iron_oxalate | Aluminum plus half Iron Oxalate, MW Prep, Inst Set 4 | al_fe_ox4 | Alfeox_d-4_MW | 1849 | F | derived_analyte | 5.2 | % wt | layer | NULL | al_ox + fe_ox / 2 | The extractable aluminum is added to half of the amount of extractable iron in an ammonium oxalate solution. | <2 mm | 522 | 1849 | aluminum_plus_half_iron_oxalate
aluminum_plus_half_iron_oxalate | Aluminum plus half Iron Oxalate, N Prep, Inst Set 4 | al_fe_ox4 | Alfeox_d-4_N | 1850 | F | derived_analyte | 5.2 | % wt | layer | NULL | al_ox + fe_ox / 2 | The extractable aluminum is added to half of the amount of extractable iron in an ammonium oxalate solution. | <2 mm | 525 | 1850 | aluminum_plus_half_iron_oxalate
aluminum_plus_half_iron_oxalate | Aluminum plus half Iron Oxalate, S Prep, Inst Set 4 | al_fe_ox4 | Alfeox_d-4_S | 1851 | F | derived_analyte | 5.2 | % wt | layer | NULL | al_ox + fe_ox / 2 | The extractable aluminum is added to half of the amount of extractable iron in an ammonium oxalate solution. | <2 mm | 517 | 1851 | aluminum_plus_half_iron_oxalate
CA_Calcite_Thermal_Gravimetric_Analysis | Calcite, tga | min_CA_tga | CA_tga | 1881 | F | aggregate analyte | 3 | % | layer | mean | To Be Added | to be added | NULL | 100 | 1881 | CA_Calcite_Thermal_Gravimetric_Analysis
Clay_Mineral_Interpretation | Mineral Interpretation, N prep, clay, Set 2 | min_interp_c2 | MIc_d-2_N | 1883 | C | derived_analyte | 10 | (NA) | layer | NULL | to be added | Mineral interpretation from results on clay particle size fraction. | <0.002 mm | 69 | 1883 | Clay_Mineral_Interpretation
Clay_Mineral_Interpretation | Mineral Interpretation, S prep, clay, Set 3 | min_interp_c3 | MIc_d-3_S | 1884 | C | derived_analyte | 10 | (NA) | layer | NULL | to be added | Mineral interpretation from results on clay particle size fraction. | <0.002 mm | 68 | 1884 | Clay_Mineral_Interpretation
Clay_Mineral_Interpretation | Mineral Interpretation, GP prep, clay, Set 3 | min_interp_c3 | MIc_d-3_GP | 1885 | C | derived_analyte | 10 | (NA) | layer | NULL | to be added | Mineral interpretation from results on clay particle size fraction. | <0.002 mm | 73 | 1885 | Clay_Mineral_Interpretation
Clay_Mineral_Interpretation | Mineral Interpretation, N prep, clay, Set 3 | min_interp_c3 | MIc_d-3_N | 1886 | C | derived_analyte | 10 | (NA) | layer | NULL | to be added | Mineral interpretation from results on clay particle size fraction. | <0.002 mm | 70 | 1886 | Clay_Mineral_Interpretation
phosphorus_anion_resin_capacity | Phosphorous, anion_resin_capacity, S Prep | p_res1-24 | AER-cap_d-1_S | 1887 | F | derived_analyte | 4.1 | mg/kg | layer | NULL | AER P at 1 hr + AER P at 1 to 24 hr | Anion Exchange Resin Capacity is calculated by adding the reading at 1 hour and the reading at 24 hours. | <2 mm | 592 | 1887 | phosphorus_anion_resin_capacity
phosphorus_anion_resin_capacity | Phosphorous, anion_resin_capacity, N Prep | p_res1-24 | AER-cap_d-1_N | 1888 | F | derived_analyte | 4.1 | mg/kg | layer | NULL | AER P at 1 hr + AER P at 1 to 24 hr | Anion Exchange Resin Capacity is calculated by adding the reading at 1 hour and the reading at 24 hours. | <2 mm | 593 | 1888 | phosphorus_anion_resin_capacity
sand_total_h2o_dispersible | Sand, Total, H2O Dispersible, N Prep | w_snd_tot | SndH2O_d-1_N | 1904 | F | derived_analyte | 4.1 | % wt | layer | NULL | to be added | H2O dispersible sand, <2mm (by pipette) is the gravimetric percent 0.05 to 2.0 mm diameter particles separated without chemical dispersants or organic matter and salt removal. It is reported on a <2 mm base. | <2 mm | 1008 | 1904 | sand_total_h2o_dispersible
silt_total_h2o_dispersible | Silt, Total, H2O Dispersible, N Prep | w_slt_tot | SiH2O_d-1_N | 1905 | F | derived_analyte | 4.1 | % wt | layer | NULL | to be added | H2O dispersible silt, <2mm (by pipette) is the gravimetric percent 0.002 to 0.05 mm diameter particles separated without chemical dispersants or organic matter and salt removal. It is reported on a <2 mm base. | <2 mm | 990 | 1905 | silt_total_h2o_dispersible
silt_coarse_h2o_dispersible | Silt, Coarse, H2O Dispersible, N Prep | w_slt_c | cSiH2O_d-1_N | 1906 | F | derived_analyte | 4.1 | % wt | layer | NULL | to be added | H2O dispersible coarse silt, <2mm (by pipette) is the gravimetric percent of 0.02 to 0.05 mm diameter particles separated without chemical dispersion, or organic matter and salt removal. It is reported on a <2 mm base. | <2 mm | 1001 | 1906 | silt_coarse_h2o_dispersible
water_retention_0_bar_sieve | Water Retention, 0 Bar, <2mm Sieve, Air-dry | w0bl2 | W0BL2 | 1924 | F | aggregate analyte | 5.1 | % wt | layer | mean | to be added | 0 bar water, <2mm sieved, airdry is the gravimetric water content of <2 mm sieved air dry samples after equilibration at 0 bar water tension (saturated). It is reported on a <2 mm base. | NULL | 925 | 1924 | water_retention_0_bar_sieve
ca_to_mg_ratio | Ratio, Calcium to Magnesium | ca_mg_ra | CaMgrat_d-1_S | 1930 | F | derived_analyte | 5.1 | (NA) | layer | NULL | NULL | NULL | <2 mm | 534 | 1930 | ca_to_mg_ratio
estimated_organic_carbon | Estimated Organic Carbon, Total C, N prep | eoc_tot_c | eoctotc_d-1_N | 2021 | F | derived_analyte | 4.1 | % | layer | NULL | c_tot_ncs - .12 * caco3 | Estimated Organic Carbon based on Total C, N prep | <2 mm | 506 | 2021 | estimated_organic_carbon
estimated_organic_carbon | Estimated Organic Carbon, Total C, GP prep | eoc_tot_c | eoctotc_d-1_GP | 2022 | F | derived_analyte | 4.1 | % | layer | NULL | c_tot_ncs - .12 * caco3 | Estimated Organic Carbon based on Total C, GP prep | <2 mm | 507 | 2022 | estimated_organic_carbon
sum_of_cations_cec_pH_8_2 | Cation Exchange Capacity, Effective, CECd-Set 26 | ecec_cecd26 | ECEC_d-32_S | 2026 | F | derived_analyte | 4.1 | meq/100g | layer | NULL | Sum of bases + AL_KCL | The effective cation exchange capacity is calculated by BASE_SUM+AL_KCL. It is not calculated if soluble salts are present. It is reported as meq per 100 grams on a <2 mm base. | <2 mm | 360 | 2026 | sum_of_cations_cec_pH_8_2
ecec_base_plus_aluminum | Cation Exchange Capacity, Effective, CECd-Set 27 | ecec_cecd27 | ECEC_d-33_GP | 2027 | F | derived_analyte | 4.1 | meq/100g | layer | NULL | Sum of bases + AL_KCL | The effective cation exchange capacity is calculated by BASE_SUM+AL_KCL. It is not calculated if soluble salts are present. It is reported as meq per 100 grams on a <2 mm base. | <2 mm | 407 | 2027 | ecec_base_plus_aluminum
ecec_base_plus_aluminum | Cation Exchange Capacity, Effective, CECd-Set 28 | ecec_cecd28 | ECEC_d-34_M | 2028 | F | derived_analyte | 4.1 | meq/100g | layer | NULL | Sum of bases + AL_KCL | The effective cation exchange capacity is calculated by BASE_SUM+AL_KCL. It is not calculated if soluble salts are present. It is reported as meq per 100 grams on a <2 mm base. | <2 mm | 401 | 2028 | ecec_base_plus_aluminum
ecec_base_plus_aluminum | Cation Exchange Capacity, Effective, CECd-Set 30 | ecec_cecd30 | ECEC_d-36_S-SK | 2029 | F | derived_analyte | 4.1 | meq/100g | layer | NULL | Sum of bases + AL_KCL | The effective cation exchange capacity is calculated by BASE_SUM+AL_KCL. It is not calculated if soluble salts are present. It is reported as meq per 100 grams on a <2 mm base. | <2 mm | 395 | 2029 | ecec_base_plus_aluminum
sum_of_cations_cec_pH_8_2 | Cation Exchange Capacity, Effective, CECd-Set 31 | ecec_cecd31 | ECEC_d-37_S | 2030 | F | derived_analyte | 4.1 | meq/100g | layer | NULL | Sum of bases + AL_KCL | The effective cation exchange capacity is calculated by BASE_SUM+AL_KCL. It is not calculated if soluble salts are present. It is reported as meq per 100 grams on a <2 mm base. | <80 mesh | 361 | 2030 | sum_of_cations_cec_pH_8_2
sum_of_cations_cec_pH_8_2 | Cation Exchange Capacity, Effective, CECd-Set 32 | ecec_cecd32 | ECEC_d-38_S | 2031 | F | derived_analyte | 4.1 | meq/100g | layer | NULL | Sum of bases + AL_KCL | The effective cation exchange capacity is calculated by BASE_SUM+AL_KCL. It is not calculated if soluble salts are present. It is reported as meq per 100 grams on a <2 mm base. | <80 mesh | 362 | 2031 | sum_of_cations_cec_pH_8_2
sum_of_cations_cec_pH_8_2 | Cation Exchange Capacity, Effective, CECd-Set 33 | ecec_cecd33 | ECEC_d-39_S | 2032 | F | derived_analyte | 4.1 | meq/100g | layer | NULL | Sum of bases + AL_KCL | The effective cation exchange capacity is calculated by BASE_SUM+AL_KCL. It is not calculated if soluble salts are present. It is reported as meq per 100 grams on a <2 mm base. | <2 mm | 363 | 2032 | sum_of_cations_cec_pH_8_2
ecec_base_plus_aluminum | Cation Exchange Capacity, Effective, CECd-Set 34 | ecec_cecd34 | ECEC_d-40_M | 2033 | F | derived_analyte | 4.1 | meq/100g | layer | NULL | Sum of bases + AL_KCL | The effective cation exchange capacity is calculated by BASE_SUM+AL_KCL. It is not calculated if soluble salts are present. It is reported as meq per 100 grams on a <2 mm base. | <2 mm | 402 | 2033 | ecec_base_plus_aluminum
ecec_base_plus_aluminum | Cation Exchange Capacity, Effective, CECd-Set 35 | ecec_cecd35 | ECEC_d-41_N | 2034 | F | derived_analyte | 4.1 | meq/100g | layer | NULL | Sum of bases + AL_KCL | The effective cation exchange capacity is calculated by BASE_SUM+AL_KCL. It is not calculated if soluble salts are present. It is reported as meq per 100 grams on a <2 mm base. | <2 mm | 391 | 2034 | ecec_base_plus_aluminum
ecec_base_plus_aluminum | Cation Exchange Capacity, Effective, CECd-Set 29 | ecec_cecd29 | ECEC_d-35_N | 2035 | F | derived_analyte | 4.1 | meq/100g | layer | NULL | Sum of bases + AL_KCL | The effective cation exchange capacity is calculated by BASE_SUM+AL_KCL. It is not calculated if soluble salts are present. It is reported as meq per 100 grams on a <2 mm base. | <2 mm | 392 | 2035 | ecec_base_plus_aluminum
aluminum_saturation | Aluminum Saturation, CECd-Set 26 | al_sat_cecd26 | AlSat_d-32_S | 2036 | I | derived_analyte | 3 | % | layer | NULL | (AL_KCL/(Sum of bases))*100 | Aluminum saturation is calculated by (AL_KCL/(Sum of bases))*100. It provides some inference of potential Al toxicity problems, although many other factors influence Al toxicity. | <2 mm | 428 | 2036 | aluminum_saturation
aluminum_saturation | Aluminum Saturation, CECd-Set 27 | al_sat_cecd27 | AlSat_d-33_GP | 2037 | I | derived_analyte | 3 | % | layer | NULL | (AL_KCL/(Sum of bases))*100 | Aluminum saturation is calculated by (AL_KCL/(Sum of bases))*100. It provides some inference of potential Al toxicity problems, although many other factors influence Al toxicity. | <2 mm | 454 | 2037 | aluminum_saturation
aluminum_saturation | Aluminum Saturation, CECd-Set 28 | al_sat_cecd28 | AlSat_d-34_M | 2038 | I | derived_analyte | 3 | % | layer | NULL | (AL_KCL/(Sum of bases))*100 | Aluminum saturation is calculated by (AL_KCL/(Sum of bases))*100. It provides some inference of potential Al toxicity problems, although many other factors influence Al toxicity. | <2 mm | 448 | 2038 | aluminum_saturation
aluminum_saturation | Aluminum Saturation, CECd-Set 29 | al_sat_cecd29 | AlSat_d-35_N | 2039 | I | derived_analyte | 3 | % | layer | NULL | (AL_KCL/(Sum of bases))*100 | Aluminum saturation is calculated by (AL_KCL/(Sum of bases))*100. It provides some inference of potential Al toxicity problems, although many other factors influence Al toxicity. | <2 mm | 438 | 2039 | aluminum_saturation
aluminum_saturation | Aluminum Saturation, CECd-Set 30 | al_sat_cecd30 | AlSat_d-36_S-SK | 2040 | I | derived_analyte | 3 | % | layer | NULL | (AL_KCL/(Sum of bases))*100 | Aluminum saturation is calculated by (AL_KCL/(Sum of bases))*100. It provides some inference of potential Al toxicity problems, although many other factors influence Al toxicity. | <2 mm | 442 | 2040 | aluminum_saturation
aluminum_saturation | Aluminum Saturation, CECd-Set 31 | al_sat_cecd31 | AlSat_d-37_S | 2041 | I | derived_analyte | 3 | % | layer | NULL | (AL_KCL/(Sum of bases))*100 | Aluminum saturation is calculated by (AL_KCL/(Sum of bases))*100. It provides some inference of potential Al toxicity problems, although many other factors influence Al toxicity. | <80 mesh | 429 | 2041 | aluminum_saturation
aluminum_saturation | Aluminum Saturation, CECd-Set 32 | al_sat_cecd32 | AlSat_d-38_S | 2042 | I | derived_analyte | 3 | % | layer | NULL | (AL_KCL/(Sum of bases))*100 | Aluminum saturation is calculated by (AL_KCL/(Sum of bases))*100. It provides some inference of potential Al toxicity problems, although many other factors influence Al toxicity. | <80 mesh | 430 | 2042 | aluminum_saturation
aluminum_saturation | Aluminum Saturation, CECd-Set 33 | al_sat_cecd33 | AlSat_d-39_S | 2043 | I | derived_analyte | 3 | % | layer | NULL | (AL_KCL/(Sum of bases))*100 | Aluminum saturation is calculated by (AL_KCL/(Sum of bases))*100. It provides some inference of potential Al toxicity problems, although many other factors influence Al toxicity. | <2 mm | 431 | 2043 | aluminum_saturation
aluminum_saturation | Aluminum Saturation, CECd-Set 34 | al_sat_cecd34 | AlSat_d-40_M | 2044 | I | derived_analyte | 3 | % | layer | NULL | (AL_KCL/(Sum of bases))*100 | Aluminum saturation is calculated by (AL_KCL/(Sum of bases))*100. It provides some inference of potential Al toxicity problems, although many other factors influence Al toxicity. | <2 mm | 449 | 2044 | aluminum_saturation
aluminum_saturation | Aluminum Saturation, CECd-Set 35 | al_sat_cecd35 | AlSat_d-41_N | 2045 | I | derived_analyte | 3 | % | layer | NULL | (AL_KCL/(Sum of bases))*100 | Aluminum saturation is calculated by (AL_KCL/(Sum of bases))*100. It provides some inference of potential Al toxicity problems, although many other factors influence Al toxicity. | <2 mm | 439 | 2045 | aluminum_saturation
BE_Boehmite_X_Ray | Boehmite, x-ray | min_BE_x-ray | Bexray | 2085 | C | aggregate analyte | 4 | peak_size | layer | concat | to be added | to be added | NULL | 64 | 2085 | BE_Boehmite_X_Ray
carbon_to_nitrogen_ratio | Ratio, Total Carbon to Nitrogen, Elementar, N prep | c_n_ra | CNrat_d-2_N | 2086 | F | derived_analyte | 3 | (NA) | layer | NULL | (c_tot_ncs - 0.12 * caco3) / n_tot_ncs | The carbon to nitrogen ratio is calculated by C_TOT_NCS/N_TOT_NCS. It provides information related to soil fertility and the state of organic matter decomposition. It is reported on a <2 mm base. | <80 Mesh | 512 | 2086 | carbon_to_nitrogen_ratio
sodium_absorption_ratio | Ratio, Sodium Absorption, SI-Set 3, S Prep | sar_si3 | SAR_d-3_S | 2094 | F | derived_analyte | 4 | (NA) | layer | NULL | to be added | The sodium absorption ratio is calculated by NA_SATX/sqrt((CA_SATX+MG_SATX)/2). It is approximately equal to the exchangeable sodium percentage. | <2 mm | 586 | 2094 | sodium_absorption_ratio
sodium_absorption_ratio | Ratio, Sodium Absorption, SI-Set 3, N Prep | sar_si3 | SAR_d-3_N | 2095 | F | derived_analyte | 4 | (NA) | layer | NULL | to be added | The sodium absorption ratio is calculated by NA_SATX/sqrt((CA_SATX+MG_SATX)/2). It is approximately equal to the exchangeable sodium percentage. | <2 mm | 589 | 2095 | sodium_absorption_ratio
total_estimated_salts_satx | Total Salt, Estimated, SI-Set 3, S Prep | te_salt_si3 | EsSalt_d-3_S | 2096 | F | derived_analyte | 4.1 | % wt | layer | NULL | to be added | The total estimated salt content of a sample is calculated from the electrical conductivity. It is reported as gravimetric percent on a <2 mm base. | <2 mm | 538 | 2096 | total_estimated_salts_satx
total_estimated_salts_satx | Total Salt, Estimated, SI-Set 3, N Prep | te_salt_si3 | EsSalt_d-3_N | 2097 | F | derived_analyte | 4.1 | % wt | layer | NULL | to be added | The total estimated salt content of a sample is calculated from the electrical conductivity. It is reported as gravimetric percent on a <2 mm base. | <2 mm | 542 | 2097 | total_estimated_salts_satx
selenium_water_extractable | Selenium, Water Extractable | se_watx | Se_wx | 2098 | F | aggregate analyte | 3.1 | µg/kg | layer | mean | To Be Added | The selenium extracted by the Water solution. | NULL | 290 | 2098 | selenium_water_extractable
sum_of_nh4_ph_7_Ext_bases | Sum of NH4OAc Extractable Bases, CECd-Set 13 | base_sum_cecd13 | cecsb_d-16_S | 2099 | F | derived_analyte | 4.1 | meq/100g | layer | NULL | (ca_nh4 + mg_nh4 + na_nh4 + k_nh4) | The sum of NH4OAC extractable bases is calculated as (CA_NH4+MG_NH4+NA_NH4+K_NH4). It is reported as meq per 100 grams on a <2 mm base. | <80 mesh | 329 | 2099 | sum_of_nh4_ph_7_Ext_bases
base_sat_nh4oac_ph_7 | Base Saturation, NH4OAc, pH 7.0, CECd-Set 13 | bsesat_cecd13 | BSSBas_d-16_S | 2100 | I | derived_analyte | 3 | % | layer | NULL | ([base_sum] \ [cec_nh4]) * 100 | NH4OAC base saturation (pH 7.0) is calculated by (BASE_SUM/CEC_NH4)*100. | <80 mesh | 492 | 2100 | base_sat_nh4oac_ph_7
sum_of_cations_cec_pH_8_2 | Cation Exchange Capacity, Sum of Cations, CECd-Set 13 | cec_sum_cecd13 | CECsum_d-16_S | 2101 | F | derived_analyte | 4.1 | meq/100g | layer | NULL | (base_sum + acid_tea) | This is the calculated CEC at pH 8.2. It is calculated by (BASE_SUM+ACID_TEA). It is reported as meq per 100 grams sample on a <2 mm base. | <80 mesh | 375 | 2101 | sum_of_cations_cec_pH_8_2
sum_of_cations_cec_pH_8_2 | Cation Exchange Capacity, Effective, CECd-Set 36 | ecec_cecd36 | ECEC_d-42_S | 2102 | F | derived_analyte | 4.1 | meq/100g | layer | NULL | Sum of bases + AL_KCL | The effective cation exchange capacity is calculated by BASE_SUM+AL_KCL. It is not calculated if soluble salts are present. It is reported as meq per 100 grams on a <2 mm base. | <80 mesh | 364 | 2102 | sum_of_cations_cec_pH_8_2
base_sat_sum_of_cations_ph_8_2 | Base Saturation, Sum of Cations, pH 8.2, CECd-Set 16 | bsecat_cecd16 | BSSCat_d-26_S | 2103 | I | derived_analyte | 3 | % | layer | NULL | ([base_sum] \ [cec_sum]) * 100 | Base saturation by sum of cations (pH 8.2) is calculated by (BASE_SUM/CEC_SUM)*100. | <80 mesh | 471 | 2103 | base_sat_sum_of_cations_ph_8_2
aluminum_saturation | Aluminum Saturation, CECd-Set 36 | al_sat_cecd36 | AlSat_d-42_S | 2104 | I | derived_analyte | 3 | % | layer | NULL | (AL_KCL/(Sum of bases))*100 | Aluminum saturation is calculated by (AL_KCL/(Sum of bases))*100. It provides some inference of potential Al toxicity problems, although many other factors influence Al toxicity. | <80 mesh | 432 | 2104 | aluminum_saturation
GE_Geothite_Differential_Scanning_Calorimetry | Goethite, dsc | min_GE_dsc | GE_dsc | 2157 | F | aggregate analyte | 3 | % | layer | mean | to be added | to be added | NULL | 85 | 2157 | GE_Geothite_Differential_Scanning_Calorimetry
GY_Gypsum_Differential_Scanning_Calorimetry | Gypsum, dsc | min_GY_dsc | GY_dsc | 2158 | F | aggregate analyte | 3 | % | layer | mean | to be added | to be added | NULL | 86 | 2158 | GY_Gypsum_Differential_Scanning_Calorimetry
AT_Alunite_Differential_Scanning_Calorimetry | Alunite, dsc | min_AT_dsc | AT_dsc | 2159 | F | aggregate analyte | 3 | % | layer | mean | to be added | to be added | NULL | 87 | 2159 | AT_Alunite_Differential_Scanning_Calorimetry
SM_Smectite_Differential_Scanning_Calorimetry | Smectite, dsc | min_SM_dsc | SM_dsc | 2160 | F | aggregate analyte | 3 | % | layer | mean | to be added | to be added | NULL | 88 | 2160 | SM_Smectite_Differential_Scanning_Calorimetry
KH_Halloysite_Differential_Scanning_Calorimetry | Halloysite, dsc | min_KH_dsc | KH_dsc | 2161 | F | aggregate analyte | 3 | % | layer | mean | to be added | to be added | NULL | 89 | 2161 | KH_Halloysite_Differential_Scanning_Calorimetry
QZ_Quartz_Differential_Scanning_Calorimetry | Quartz, dsc | min_QZ_dsc | QZ_dsc | 2162 | F | aggregate analyte | 3 | % | layer | mean | to be added | to be added | NULL | 90 | 2162 | QZ_Quartz_Differential_Scanning_Calorimetry
VR_Vermiculite_Differential_Calorimetry | Vermiculite, dsc | min_VR_dsc | VR_dsc | 2163 | F | aggregate analyte | 3 | % | layer | mean | to be added | to be added | NULL | 91 | 2163 | VR_Vermiculite_Differential_Calorimetry
BD_Beidellite_X_Ray | Beidellite, x-ray | min_BD_x-ray | Bdxray | 2172 | C | aggregate analyte | 4 | peak_size | layer | concat | to be added | to be added | NULL | 65 | 2172 | BD_Beidellite_X_Ray
water_retention_3_bar_sieve | Water Retention, 3 Bar, <2mm Sieve, Air-dry | w3bl2 | W3BL2 | 2173 | F | aggregate analyte | 5.1 | % wt | layer | mean | to be added | 3 bar water, <2mm sieved, airdry is the gravimetric percent water in <2 mm airdry sieved samples after equilibration at 3 bars water tension. It is reported on a <2 mm base. | NULL | 942 | 2173 | water_retention_3_bar_sieve